## Worksheet 1
Parameter | Value
Sediment grain density (kg m−3) | 2700
Permeability, k (m2) | 10−17 to 10−14
Wet conductivity (W mK−1) | 1.21a
Dry conductivity (W mK−1) | 0.34a
Heat flow (W m−2) | 0.04b
Porosity | 0.6a
Initial seafloor temperature (∘C) | 5
Seafloor depth (m) | 520
Initial hydrate saturation, Sh (%) | 5a
Initial/boundary pore water salinity (%) | 3.5a
Gas composition | 100 % CH4
Seafloor temperature increase (∘C yr−1) | 0.03 (over the first 100 years); Fig. 4aa
Fracture permeability (m2) | 10−10b
Normalized overpressure threshold | 1.0b