## Worksheet 1
Algorithm parameters |  |  | This study
Parameter | Symbol | Unit | Minimum value | Maximum value
All catalogue parameters
Profile length | x | metres (m) | 400 | –
Scarp location | xs | metres (m) | 100 | 300
Vertical offset | Z | metres (m) | 2 | 50
Horizontal offset | X | metres (m) | 2 | 100
Upper slope | βu | degrees (∘) | 5 | 0
Lower slope | βl | degrees (∘) | 5 | 0
Additional non-tectonic topographic parameters
Diffusion constant | κ | m2 kyr−1 | 0.5 | 10
Chronological age | t | kyr | 0 | 50
Vegetation number | vn | dimensionless | 0 | 20
Vegetation height | vH | metres (m) | 1 | 3
Vegetation width | vW | metres (m) | 1 | 3
Hill number | hn | dimensionless | 0 | 3
Hill height | hH | metres (m) | 3 | 10
Hill width | hW | metres (m) | 8 | 15
Ditch number | dn | dimensionless | 0 | 3
Ditch depth | dH | metres (m) | 3 | 10
Ditch width | dW | metres (m) | 8 | 15