## Summary
Description of sheets
Sheet name | Description
Circle 8 | All worksheets contain: A) raw exported trace lengths from ArcGIS; B) scaled trace lengths; C) summary of raw data (# of fractures, min/max trace lengths (tl)) and derived fracture statistics (mean trace length, Fracture Intensity and Fracture Density); and D) data for tl histograms, cumulative frequency charts and normalised cumulative frequency charts for all participants.
Circle 5
Circle 1
Circle 4
Circle 3
Summary of data
Scanline # | radius | # Participants | i/g | # of fractures |  |  | trace length (m) |  |  | Intensity (f/m) |  |  | Density (f/A)
|  |  |  | min | max | mean | min | max | mean | min | max | mean | min | max | mean
Circle 8 | 0.5 m | 20 | i | 18 | 54 | 34.4 | 0.0056685 | 0.98354 | 0.27335 | 7.5727 | 13.046 | 11.1694 | 22.9183 | 68.7549 | 43.7994
Circle 5 | 1.0 m | 20 | i | 13 | 56 | 24.9 | 0.019407 | 1.0506 | 0.32861 | 1.8793 | 3.3066 | 2.402 | 4.138 | 17.8254 | 7.9259
Circle 1 | 1.0 m | 20 | i | 9 | 40 | 23.55 | 0.0090151 | 1.0298 | 0.36797 | 2.0738 | 2.7693 | 2.4667 | 2.8648 | 12.7324 | 7.4962
Circle 4 | 1.0 m | 7 | g | 11 | 29 | 19.8571 | 0.023067 | 1.9499 | 0.69192 | 3.1481 | 4.6084 | 4.0085 | 3.5014 | 9.231 | 6.3207
Circle 3 | 1.0 m | 7 | g | 18 | 50 | 27.4286 | 0.041797 | 2.0056 | 0.61271 | 3.919 | 6.0153 | 4.9106 | 5.7296 | 15.9155 | 8.7308
References
Zeeb, C., Gomez-Rivas, E., Bons, P.D. and Blum, P., 2013. Evaluation of sampling methods for fracture netowrk characterization using outcrops. AAPG bulletin, 97(9), pp. 1545-1566
Note on D11: The number of particiants who completed window sampling for a particular circle.
Note on E11: Whether the scanline was completed individually (i) or as a group (g)
Note on F11: Summary of participants data for the total number of individual fracture traces drawn within the sample window for a particular circle.
Note on I11: Summary of participants data for the scaled fracture trace lengths drawn within the sample window for a particular circle.
Note on L11: Summary of participants data for Fracture Intensity (Zeeb et al., 2013) for a particular circle.
Note on O11: Summary of participants data for Fracture Density (Zeeb et al., 2013) for a particular circle.

## Circle 8
A: Exported trace length from ArcGIS | [19 empty] | B: Trace length scaled to size of scanline | [19 empty] | C: Summary fracture statistics by participant | [25 empty] | D: Data for histogram, c.f. chart and normalised c.f. chart
p1 | p3 | p11 | p12 | p13 | p14 | p15 | p16 | p17 | p18 | p19 | p20 | p21 | p22 | p23 | p24 | p25 | p26 | p27 | p29 | p1 | p3 | p11 | p12 | p13 | p14 | p15 | p16 | p17 | p18 | p19 | p20 | p21 | p22 | p23 | p24 | p25 | p26 | p27 | p29 | Attribute/statistic | p1 | p3 | p11 | p12 | p13 | p14 | p15 | p16 | p17 | p18 | p19 | p20 | p21 | p22 | p23 | p24 | p25 | p26 | p27 | p29 | Median | min | max | range | CoV | Histogram of corrected trace lengths
0.28325 | 0.10147 | 0.0721 | 0.089809 | 0.12166 | 0.11091 | 0.08279 | 0.083863 | 0.15385 | 0.19507 | 0.16286 | 0.18089 | 0.19963 | 0.30564 | 0.062202 | 0.77096 | 0.17618 | 0.078936 | 0.041664 | 0.091617 | 0.038538 | 0.013806 | 0.0098095 | 0.012219 | 0.016553 | 0.01509 | 0.011264 | 0.01141 | 0.020931 | 0.026541 | 0.022158 | 0.02461 | 0.02716 | 0.041584 | 0.0084629 | 0.10489 | 0.02397 | 0.01074 | 0.0056685 | 0.012465 | N | 29 | 54 | 54 | 44 | 48 | 43 | 38 | 28 | 28 | 31 | 29 | 18 | 30 | 20 | 26 | 19 | 41 | 43 | 29 | 36 | 30.5 | 18 | 54 | 36 | 0.4918 | Bin (m) | p1 | p3 | p11 | p12 | p13 | p14 | p15 | p16 | p17 | p18 | p19 | p20 | p21 | p22 | p23 | p24 | p25 | p26 | p27 | p29
0.35502 | 0.10488 | 0.079938 | 0.10762 | 0.15737 | 0.11244 | 0.11032 | 0.17256 | 0.19162 | 0.20911 | 0.21023 | 0.4242 | 0.22745 | 0.57704 | 0.090074 | 0.77973 | 0.18525 | 0.14333 | 0.16613 | 0.12717 | 0.048302 | 0.014269 | 0.010876 | 0.014643 | 0.02141 | 0.015297 | 0.01501 | 0.023477 | 0.02607 | 0.028451 | 0.028603 | 0.057715 | 0.030946 | 0.078509 | 0.012255 | 0.10609 | 0.025204 | 0.019501 | 0.022602 | 0.017302 | minimum tl | 0.038538 | 0.013806 | 0.0098095 | 0.012219 | 0.016553 | 0.01509 | 0.011264 | 0.01141 | 0.020931 | 0.026541 | 0.022158 | 0.02461 | 0.02716 | 0.041584 | 0.0084629 | 0.10489 | 0.02397 | 0.01074 | 0.0056685 | 0.012465 | 0.015821 | 0.0056685 | 0.10489 | 0.099224 | 0.86716 | 0 | 0 | 0 | 0 | 0 | 0 | 0 | 0 | 0 | 0 | 0 | 0 | 0 | 0 | 0 | 0 | 0 | 0 | 0 | 0 | 0
0.3621 | 0.11382 | 0.10818 | 0.11986 | 0.25471 | 0.15578 | 0.17299 | 0.19823 | 0.19732 | 0.21509 | 0.38183 | 0.62989 | 0.2358 | 0.58186 | 0.11132 | 0.7915 | 0.20235 | 0.1683 | 0.20126 | 0.15143 | 0.049266 | 0.015486 | 0.014719 | 0.016307 | 0.034654 | 0.021195 | 0.023537 | 0.02697 | 0.026846 | 0.029264 | 0.05195 | 0.0857 | 0.032082 | 0.079165 | 0.015146 | 0.10769 | 0.02753 | 0.022898 | 0.027382 | 0.020603 | maximum tl | 0.97513 | 0.97266 | 0.85494 | 0.97905 | 0.97768 | 0.9805 | 0.98067 | 0.98354 | 0.98096 | 0.98326 | 0.87442 | 0.97417 | 0.97157 | 0.97205 | 0.7023 | 0.9792 | 0.97274 | 0.95546 | 0.97933 | 0.95742 | 0.97465 | 0.7023 | 0.98354 | 0.28124 | 0.011887 | 0.05 | 3 | 23 | 23 | 14 | 12 | 12 | 9 | 6 | 6 | 6 | 2 | 1 | 4 | 1 | 3 | 0 | 7 | 13 | 4 | 5
0.38459 | 0.12108 | 0.11056 | 0.12988 | 0.28055 | 0.15837 | 0.26652 | 0.24896 | 0.2992 | 0.2227 | 0.39548 | 0.67869 | 0.27139 | 0.6138 | 0.38201 | 0.9684 | 0.22153 | 0.17548 | 0.25788 | 0.22997 | 0.052325 | 0.016473 | 0.015042 | 0.017671 | 0.03817 | 0.021547 | 0.036261 | 0.033872 | 0.040708 | 0.030299 | 0.053807 | 0.092339 | 0.036924 | 0.08351 | 0.051974 | 0.13175 | 0.03014 | 0.023875 | 0.035085 | 0.031289 | range | 0.93659 | 0.95885 | 0.84513 | 0.96683 | 0.96113 | 0.96541 | 0.9694 | 0.97213 | 0.96003 | 0.95672 | 0.85226 | 0.94956 | 0.94441 | 0.93047 | 0.69384 | 0.87431 | 0.94877 | 0.94472 | 0.97366 | 0.94495 | 0.94917 | 0.69384 | 0.97366 | 0.27982 | 0.028591 | 0.1 | 6 | 7 | 9 | 10 | 12 | 10 | 4 | 3 | 6 | 7 | 7 | 3 | 7 | 5 | 5 | 0 | 9 | 5 | 8 | 5
0.4011 | 0.12678 | 0.11775 | 0.13403 | 0.28376 | 0.17194 | 0.272 | 0.31869 | 0.32117 | 0.24445 | 0.43377 | 0.9252 | 0.46786 | 0.62785 | 0.44846 | 0.9967 | 0.2386 | 0.20222 | 0.39986 | 0.32768 | 0.054572 | 0.017248 | 0.01602 | 0.018235 | 0.038607 | 0.023393 | 0.037007 | 0.043359 | 0.043696 | 0.033258 | 0.059017 | 0.12588 | 0.063654 | 0.085421 | 0.061014 | 0.1356 | 0.032463 | 0.027513 | 0.054403 | 0.044582 | Median | 0.21853 | 0.066325 | 0.061574 | 0.085262 | 0.090398 | 0.09563 | 0.13808 | 0.17213 | 0.13368 | 0.13263 | 0.17701 | 0.281 | 0.14901 | 0.3258 | 0.14454 | 0.44087 | 0.13622 | 0.14283 | 0.13659 | 0.20226 | 0.14046 | 0.061574 | 0.44087 | 0.3793 | 0.42678 | 0.15 | 2 | 6 | 3 | 5 | 6 | 6 | 7 | 4 | 3 | 4 | 5 | 2 | 4 | 3 | 5 | 5 | 8 | 8 | 4 | 4
0.4398 | 0.13673 | 0.1293 | 0.1355 | 0.28795 | 0.20099 | 0.2843 | 0.36083 | 0.36662 | 0.25447 | 0.44314 | 1.0475 | 0.568 | 0.6361 | 0.45801 | 1.2657 | 0.25399 | 0.21341 | 0.43002 | 0.41592 | 0.059836 | 0.018603 | 0.017592 | 0.018436 | 0.039177 | 0.027346 | 0.03868 | 0.049093 | 0.04988 | 0.034621 | 0.060291 | 0.14251 | 0.07728 | 0.086544 | 0.062314 | 0.1722 | 0.034557 | 0.029036 | 0.058506 | 0.056588 | TL | 0.32195 | 0.18088 | 0.16478 | 0.20443 | 0.21346 | 0.21381 | 0.26272 | 0.30345 | 0.3023 | 0.2925 | 0.28959 | 0.36305 | 0.25448 | 0.38611 | 0.22875 | 0.4293 | 0.2418 | 0.22278 | 0.30814 | 0.28266 | 0.27269 | 0.16478 | 0.4293 | 0.26451 | 0.30836 | 0.2 | 2 | 5 | 6 | 2 | 5 | 3 | 1 | 2 | 0 | 1 | 1 | 2 | 3 | 0 | 2 | 2 | 4 | 4 | 0 | 4
0.4797 | 0.1399 | 0.1341 | 0.13792 | 0.2914 | 0.23313 | 0.28768 | 0.43815 | 0.39833 | 0.4152 | 0.51202 | 1.3525 | 0.57163 | 0.84417 | 0.59213 | 1.4306 | 0.36563 | 0.22356 | 0.43284 | 0.50174 | 0.065266 | 0.019034 | 0.018246 | 0.018765 | 0.039647 | 0.031718 | 0.03914 | 0.059612 | 0.054194 | 0.05649 | 0.069663 | 0.18402 | 0.077773 | 0.11485 | 0.080561 | 0.19464 | 0.049745 | 0.030416 | 0.058889 | 0.068264 | Total trace length | 9.3365 | 9.7678 | 8.8982 | 8.9948 | 10.2463 | 9.1939 | 9.9834 | 8.4966 | 8.4644 | 9.0676 | 8.3982 | 6.5349 | 7.6345 | 7.7222 | 5.9476 | 8.1566 | 9.9139 | 9.5794 | 8.936 | 10.1757 | 8.9654 | 5.9476 | 10.2463 | 4.2987 | 0.14373 | 0.25 | 3 | 1 | 2 | 2 | 2 | 1 | 4 | 2 | 2 | 1 | 2 | 1 | 2 | 1 | 4 | 1 | 2 | 1 | 1 | 3
0.51734 | 0.14197 | 0.14925 | 0.14179 | 0.30189 | 0.27368 | 0.29135 | 0.56933 | 0.47442 | 0.44639 | 0.52282 | 1.3763 | 0.59279 | 0.87496 | 0.61853 | 1.4722 | 0.40082 | 0.22636 | 0.54532 | 0.56311 | 0.070387 | 0.019316 | 0.020305 | 0.019291 | 0.041073 | 0.037236 | 0.03964 | 0.07746 | 0.064548 | 0.060733 | 0.071132 | 0.18725 | 0.080651 | 0.11904 | 0.084154 | 0.20029 | 0.054533 | 0.030797 | 0.074193 | 0.076613 | Circle Area | 0.7854 | 0.7854 | 0.7854 | 0.7854 | 0.7854 | 0.7854 | 0.7854 | 0.7854 | 0.7854 | 0.7854 | 0.7854 | 0.7854 | 0.7854 | 0.7854 | 0.7854 | 0.7854 | 0.7854 | 0.7854 | 0.7854 | 0.7854 | [5 empty] | 0.3 | 1 | 0 | 1 | 0 | 0 | 0 | 1 | 0 | 0 | 1 | 1 | 0 | 0 | 0 | 0 | 0 | 0 | 1 | 0 | 1
0.59408 | 0.14465 | 0.17043 | 0.1955 | 0.32742 | 0.2948 | 0.33271 | 0.65971 | 0.50505 | 0.46369 | 0.59531 | 1.5852 | 0.60032 | 1.0363 | 0.80349 | 2.4521 | 0.40797 | 0.24554 | 0.56563 | 0.60316 | 0.080827 | 0.01968 | 0.023187 | 0.026599 | 0.044546 | 0.040109 | 0.045267 | 0.089756 | 0.068714 | 0.063087 | 0.080995 | 0.21568 | 0.081676 | 0.14099 | 0.10932 | 0.33362 | 0.055506 | 0.033406 | 0.076957 | 0.082062 | I | 11.8876 | 12.4367 | 11.3296 | 11.4525 | 13.046 | 11.706 | 12.7113 | 10.8182 | 10.7772 | 11.5452 | 10.693 | 8.3204 | 9.7206 | 9.8322 | 7.5727 | 10.3854 | 12.6228 | 12.1968 | 11.3777 | 12.9561 | 11.4151 | 7.5727 | 13.046 | 5.4733 | 0.14373 | 0.35 | 0 | 1 | 0 | 0 | 1 | 0 | 0 | 0 | 1 | 0 | 0 | 1 | 1 | 0 | 0 | 1 | 0 | 1 | 0 | 1
0.97759 | 0.15265 | 0.17397 | 0.221 | 0.34873 | 0.30116 | 0.46002 | 0.83015 | 0.50788 | 0.51144 | 0.79948 | 2.5454 | 0.61586 | 1.6074 | 0.89471 | 3.2404 | 0.4123 | 0.25139 | 0.58351 | 0.62815 | 0.13301 | 0.020769 | 0.023669 | 0.030068 | 0.047446 | 0.040974 | 0.062587 | 0.11295 | 0.069099 | 0.069583 | 0.10877 | 0.34632 | 0.08379 | 0.21869 | 0.12173 | 0.44087 | 0.056095 | 0.034203 | 0.079389 | 0.085462 | D | 36.9239 | 68.7549 | 68.7549 | 56.0225 | 61.1155 | 54.7493 | 48.3831 | 35.6507 | 35.6507 | 39.4704 | 36.9239 | 22.9183 | 38.1972 | 25.4648 | 33.1042 | 24.1916 | 52.2028 | 54.7493 | 36.9239 | 45.8366 | 38.8338 | 22.9183 | 68.7549 | 45.8366 | 0.4918 | 0.4 | 1 | 1 | 2 | 2 | 0 | 1 | 1 | 0 | 0 | 0 | 0 | 1 | 1 | 0 | 1 | 0 | 0 | 0 | 1 | 3
1.0573 | 0.17183 | 0.18751 | 0.24035 | 0.35036 | 0.30434 | 0.48229 | 0.8621 | 0.56332 | 0.54249 | 0.81712 | 2.8922 | 0.71796 | 3.1818 | 0.92383 | 3.6243 | 0.41819 | 0.27347 | 0.61196 | 0.74004 | 0.14385 | 0.023378 | 0.025512 | 0.0327 | 0.047668 | 0.041407 | 0.065618 | 0.11729 | 0.076642 | 0.073809 | 0.11117 | 0.39349 | 0.097682 | 0.4329 | 0.12569 | 0.4931 | 0.056897 | 0.037207 | 0.08326 | 0.10069 | [26 empty] | 0.45 | 2 | 3 | 1 | 1 | 1 | 2 | 1 | 2 | 1 | 2 | 3 | 1 | 0 | 1 | 1 | 1 | 2 | 1 | 2 | 3
1.1971 | 0.19274 | 0.1921 | 0.24542 | 0.35044 | 0.33536 | 0.57699 | 0.9067 | 0.59838 | 0.58439 | 1.0123 | 3.1607 | 0.75476 | 3.8831 | 0.95523 | 3.8752 | 0.45039 | 0.31884 | 0.62118 | 0.7694 | 0.16287 | 0.026223 | 0.026136 | 0.03339 | 0.047679 | 0.045627 | 0.078502 | 0.12336 | 0.081413 | 0.079509 | 0.13772 | 0.43002 | 0.10269 | 0.52831 | 0.12996 | 0.52724 | 0.061277 | 0.04338 | 0.084515 | 0.10468 | References | [25 empty] | 0.5 | 0 | 0 | 1 | 1 | 0 | 1 | 2 | 1 | 1 | 0 | 0 | 1 | 2 | 0 | 0 | 1 | 0 | 1 | 1 | 0
1.4399 | 0.204 | 0.19891 | 0.32369 | 0.3849 | 0.3963 | 0.62068 | 0.99954 | 0.94564 | 0.66687 | 1.0269 | 3.3959 | 0.77473 | 3.9369 | 0.97536 | 3.941 | 0.49162 | 0.36709 | 0.75072 | 0.98084 | 0.19591 | 0.027755 | 0.027063 | 0.04404 | 0.052368 | 0.053919 | 0.084447 | 0.13599 | 0.12866 | 0.090731 | 0.13971 | 0.46202 | 0.1054 | 0.53564 | 0.1327 | 0.53619 | 0.066888 | 0.049944 | 0.10214 | 0.13345 | Zeeb, C., Gomez-Rivas, E., Bons, P.D. and Blum, P., 2013. Evaluation of sampling methods for fracture netowrk characterization using outcrops. AAPG bulletin, 97(9), pp. 1545-1566 | [25 empty] | 0.55 | 2 | 2 | 2 | 2 | 2 | 2 | 2 | 2 | 1 | 1 | 2 | 1 | 2 | 2 | 2 | 2 | 3 | 2 | 1 | 2
1.5167 | 0.23377 | 0.19985 | 0.32582 | 0.41208 | 0.41281 | 0.78918 | 1.1209 | 0.97806 | 0.7659 | 1.0789 | 3.8981 | 0.9951 | 4.3082 | 1.1494 | 4.4089 | 0.51352 | 0.46797 | 0.9881 | 1.0332 | 0.20636 | 0.031806 | 0.02719 | 0.04433 | 0.056066 | 0.056164 | 0.10737 | 0.1525 | 0.13307 | 0.1042 | 0.14679 | 0.53036 | 0.13539 | 0.58614 | 0.15639 | 0.59985 | 0.069867 | 0.063669 | 0.13444 | 0.14057 | [26 empty] | 0.6 | 2 | 1 | 1 | 1 | 1 | 1 | 1 | 1 | 1 | 1 | 1 | 0 | 1 | 2 | 1 | 1 | 0 | 0 | 1 | 1
1.6062 | 0.24665 | 0.22317 | 0.37819 | 0.41798 | 0.4737 | 0.81212 | 1.4094 | 0.98708 | 0.81442 | 1.301 | 4.7414 | 1.0839 | 4.3889 | 1.2958 | 4.4694 | 0.58886 | 0.54137 | 1.0039 | 1.3188 | 0.21853 | 0.033558 | 0.030364 | 0.051454 | 0.056868 | 0.064449 | 0.11049 | 0.19176 | 0.1343 | 0.11081 | 0.17701 | 0.64508 | 0.14746 | 0.59713 | 0.1763 | 0.60808 | 0.080116 | 0.073656 | 0.13659 | 0.17943 | [26 empty] | 0.65 | 2 | 1 | 1 | 1 | 2 | 1 | 2 | 2 | 2 | 2 | 2 | 1 | 2 | 2 | 1 | 1 | 1 | 3 | 2 | 1
1.6085 | 0.27732 | 0.22821 | 0.41772 | 0.42312 | 0.47855 | 0.82725 | 1.6171 | 1.4861 | 0.97483 | 1.6641 | 5.2235 | 1.1066 | 4.5098 | 1.4749 | 5.184 | 0.69014 | 0.59433 | 1.0161 | 1.3414 | 0.21884 | 0.03773 | 0.031049 | 0.056833 | 0.057568 | 0.065109 | 0.11255 | 0.22001 | 0.20219 | 0.13263 | 0.2264 | 0.71068 | 0.15056 | 0.61358 | 0.20066 | 0.7053 | 0.093896 | 0.080861 | 0.13825 | 0.1825 | [26 empty] | 0.7 | 0 | 0 | 0 | 0 | 0 | 0 | 0 | 0 | 0 | 1 | 1 | 0 | 0 | 0 | 0 | 0 | 2 | 0 | 0 | 0
1.9939 | 0.27748 | 0.23617 | 0.48649 | 0.4238 | 0.48129 | 0.99174 | 1.6766 | 1.6178 | 1.0386 | 1.6821 | 6.8136 | 1.1296 | 4.6387 | 1.5375 | 6.1379 | 0.80766 | 0.63479 | 1.6026 | 1.3772 | 0.27128 | 0.037753 | 0.032132 | 0.06619 | 0.057659 | 0.065482 | 0.13493 | 0.22811 | 0.22011 | 0.1413 | 0.22886 | 0.92702 | 0.15369 | 0.63112 | 0.20918 | 0.8351 | 0.10989 | 0.086367 | 0.21804 | 0.18738 | [26 empty] | 0.75 | 1 | 1 | 0 | 1 | 1 | 1 | 1 | 1 | 1 | 1 | 1 | 1 | 0 | 0 | 1 | 1 | 1 | 2 | 1 | 1
2.8873 | 0.29539 | 0.25326 | 0.48762 | 0.42923 | 0.50139 | 1.0086 | 3.1038 | 2.4372 | 1.3051 | 1.949 | 7.1601 | 1.3752 | 6.3062 | 1.7499 | 6.9452 | 0.93448 | 0.66616 | 2.8317 | 1.3813 | 0.39283 | 0.040189 | 0.034458 | 0.066343 | 0.058399 | 0.068217 | 0.13722 | 0.42228 | 0.3316 | 0.17756 | 0.26517 | 0.97417 | 0.18711 | 0.85798 | 0.23808 | 0.94492 | 0.12714 | 0.090635 | 0.38526 | 0.18793 | [26 empty] | 0.8 | 0 | 0 | 0 | 0 | 0 | 0 | 0 | 0 | 0 | 0 | 0 | 0 | 0 | 0 | 0 | 0 | 0 | 0 | 0 | 0
3.0052 | 0.31 | 0.26883 | 0.51701 | 0.44571 | 0.54587 | 1.009 | 3.2175 | 3.277 | 1.6039 | 2.965 |  | 1.6173 | 6.755 | 1.8186 | 7.1972 | 0.96179 | 0.74427 | 2.9804 | 1.5919 | 0.40887 | 0.042177 | 0.036576 | 0.070341 | 0.060641 | 0.074268 | 0.13727 | 0.43776 | 0.44585 | 0.21821 | 0.4034 |  | 0.22004 | 0.91905 | 0.24742 | 0.9792 | 0.13086 | 0.10126 | 0.4055 | 0.21658 | [26 empty] | 0.85 | 0 | 0 | 1 | 0 | 0 | 0 | 0 | 0 | 0 | 2 | 0 | 0 | 0 | 0 | 0 | 1 | 1 | 0 | 0 | 1
3.2572 | 0.33493 | 0.29094 | 0.56762 | 0.45279 | 0.58445 | 1.0208 | 3.5131 | 3.4516 | 2.1634 | 3.0358 |  | 1.6916 | 7.1446 | 2.9079 |  | 0.97395 | 0.85224 | 3.2467 | 1.6291 | 0.44316 | 0.045568 | 0.039583 | 0.077227 | 0.061604 | 0.079517 | 0.13888 | 0.47797 | 0.46961 | 0.29433 | 0.41304 |  | 0.23015 | 0.97205 | 0.39563 |  | 0.13251 | 0.11595 | 0.44173 | 0.22165 | [26 empty] | 0.9 | 1 | 0 | 1 | 0 | 2 | 0 | 0 | 0 | 1 | 0 | 1 | 0 | 0 | 1 | 0 | 0 | 0 | 0 | 1 | 0
3.9016 | 0.34385 | 0.29875 | 0.59818 | 0.48889 | 0.59227 | 1.3493 | 3.8789 | 3.9188 | 3.1261 | 3.1672 |  | 2.5569 |  | 2.9658 |  | 1.0012 | 1.0299 | 3.4297 | 1.7172 | 0.53083 | 0.046783 | 0.040646 | 0.081385 | 0.066515 | 0.080581 | 0.18358 | 0.52774 | 0.53317 | 0.42532 | 0.43091 |  | 0.34787 |  | 0.40351 |  | 0.13622 | 0.14013 | 0.46662 | 0.23363 | [26 empty] | 0.95 | 0 | 1 | 0 | 1 | 0 | 1 | 1 | 1 | 1 | 0 | 0 | 1 | 0 | 1 | 0 | 1 | 0 | 0 | 1 | 0
3.9123 | 0.35419 | 0.33336 | 0.61417 | 0.49364 | 0.70288 | 1.5027 | 3.8791 | 4.1407 | 3.2747 | 3.8825 |  | 2.6804 |  | 3.864 |  | 1.004 | 1.0498 | 3.9163 | 1.9454 | 0.53229 | 0.048189 | 0.045356 | 0.083561 | 0.067162 | 0.09563 | 0.20444 | 0.52777 | 0.56336 | 0.44554 | 0.52823 |  | 0.36468 |  | 0.52572 |  | 0.1366 | 0.14283 | 0.53283 | 0.26468 | [26 empty] | 1 | 1 | 1 | 0 | 1 | 1 | 1 | 1 | 1 | 1 | 1 | 0 | 1 | 1 | 1 | 0 | 1 | 1 | 1 | 1 | 1
4.1696 | 0.36559 | 0.34685 | 0.63918 | 0.55006 | 0.84314 | 1.5803 | 4.2151 | 4.4312 | 3.9069 | 3.8983 |  | 3.3571 |  | 3.8716 |  | 1.0128 | 1.0555 | 4.335 | 2.3941 | 0.56729 | 0.04974 | 0.04719 | 0.086963 | 0.074838 | 0.11471 | 0.215 | 0.57349 | 0.60288 | 0.53155 | 0.53039 |  | 0.45675 |  | 0.52675 |  | 0.1378 | 0.14361 | 0.58979 | 0.32573 | [26 empty] | 1.05 | 0 | 0 | 0 | 0 | 0 | 0 | 0 | 0 | 0 | 0 | 0 | 0 | 0 | 0 | 0 | 0 | 0 | 0 | 0 | 0
4.2008 | 0.37136 | 0.39868 | 0.69129 | 0.57358 | 0.88437 | 1.5822 | 4.4492 | 4.4961 | 4.1548 | 4.1251 |  | 3.4748 |  | 4.1699 |  | 1.0603 | 1.0739 | 4.4321 | 2.7852 | 0.57154 | 0.050525 | 0.054242 | 0.094053 | 0.078038 | 0.12032 | 0.21526 | 0.60533 | 0.61171 | 0.56528 | 0.56124 |  | 0.47276 |  | 0.56733 |  | 0.14426 | 0.14611 | 0.60301 | 0.37894 | [26 empty] | 1.1 | 0 | 0 | 0 | 0 | 0 | 0 | 0 | 0 | 0 | 0 | 0 | 0 | 0 | 0 | 0 | 0 | 0 | 0 | 0 | 0
4.539 | 0.39834 | 0.41332 | 0.82424 | 0.75526 | 0.89344 | 1.5861 | 4.5347 | 5.2476 | 4.4563 | 4.4537 |  | 3.8256 |  | 4.4321 |  | 1.1302 | 1.0763 | 4.5703 | 2.8733 | 0.61755 | 0.054195 | 0.056234 | 0.11214 | 0.10276 | 0.12156 | 0.21579 | 0.61696 | 0.71395 | 0.6063 | 0.60595 |  | 0.52048 |  | 0.60301 |  | 0.15376 | 0.14644 | 0.62182 | 0.39093 | [26 empty] | Normalised c.f. chart data
4.7738 | 0.40186 | 0.44055 | 0.89229 | 0.76276 | 0.98301 | 1.8794 | 5.2943 | 6.2739 | 4.4766 | 4.566 |  | 4.0309 |  | 5.1619 |  | 1.1975 | 1.0781 | 5.4004 | 2.9195 | 0.64949 | 0.054674 | 0.059939 | 0.1214 | 0.10378 | 0.13374 | 0.2557 | 0.72031 | 0.85359 | 0.60906 | 0.62122 |  | 0.54842 |  | 0.7023 |  | 0.16293 | 0.14669 | 0.73475 | 0.39722 | [26 empty] | Bin (m) | p1 | p3 | p11 | p12 | p13 | p14 | p15 | p16 | p17 | p18 | p19 | p20 | p21 | p22 | p23 | p24 | p25 | p26 | p27 | p29
5.2327 | 0.41744 | 0.44904 | 0.98807 | 0.78717 | 1.0153 | 2.8879 | 6.6626 | 6.7371 | 4.8117 | 4.8768 |  | 4.2155 |  |  |  | 1.2592 | 1.1388 | 6.3256 | 2.9711 | 0.71193 | 0.056794 | 0.061094 | 0.13443 | 0.1071 | 0.13814 | 0.39291 | 0.90647 | 0.91662 | 0.65466 | 0.66351 |  | 0.57354 |  |  |  | 0.17132 | 0.15494 | 0.86062 | 0.40423 | [26 empty] | 0 | bar: p1 to p29
6.3623 | 0.55755 | 0.4561 | 1.0045 | 0.91782 | 1.0646 | 3.094 | 7.229 | 7.2101 | 5.2624 | 5.3414 |  | 4.4949 |  |  |  | 1.3013 | 1.1728 | 6.795 | 3.1606 | 0.86561 | 0.075857 | 0.062054 | 0.13667 | 0.12487 | 0.14484 | 0.42095 | 0.98354 | 0.98096 | 0.71598 | 0.72672 |  | 0.61156 |  |  |  | 0.17705 | 0.15956 | 0.92448 | 0.43001 | [26 empty] | 0.05 | 10.34% | 42.59% | 42.59% | 31.82% | 25% | 27.91% | 23.68% | 21.43% | 21.43% | 19.35% | 6.897% | 5.556% | 13.33% | 5% | 11.54% | 0% | 17.07% | 30.23% | 13.79% | 13.89%
7.1672 | 0.59262 | 0.45639 | 1.0623 | 1.0338 | 1.1722 | 3.3336 |  |  | 6.1527 | 6.427 |  | 4.7391 |  |  |  | 1.6447 | 1.3796 | 7.198 | 3.2093 | 0.97513 | 0.080628 | 0.062094 | 0.14453 | 0.14066 | 0.15948 | 0.45355 |  |  | 0.83711 | 0.87442 |  | 0.64478 |  |  |  | 0.22377 | 0.1877 | 0.97933 | 0.43664 | [26 empty] | 0.1 | 31.03% | 55.56% | 59.26% | 54.55% | 50% | 51.16% | 34.21% | 32.14% | 42.86% | 41.94% | 31.03% | 22.22% | 36.67% | 30% | 30.77% | 0% | 39.02% | 41.86% | 41.38% | 27.78%
| 0.60319 | 0.4895 | 1.1447 | 1.0911 | 1.2659 | 3.3927 |  |  | 6.16 |  |  | 7.1411 |  |  |  | 1.7988 | 1.3873 |  | 3.8778 |  | 0.082066 | 0.066599 | 0.15574 | 0.14844 | 0.17223 | 0.46159 |  |  | 0.8381 |  |  | 0.97157 |  |  |  | 0.24474 | 0.18875 |  | 0.52759 | [26 empty] | 0.15 | 37.93% | 66.67% | 64.81% | 65.91% | 62.5% | 65.12% | 52.63% | 46.43% | 53.57% | 54.84% | 48.28% | 33.33% | 50% | 45% | 50% | 26.32% | 58.54% | 60.47% | 55.17% | 38.89%
| 0.78565 | 0.59276 | 1.2011 | 1.1032 | 1.4048 | 3.876 |  |  | 7.227 | [6 empty] | 3.0121 | 1.6478 |  | 3.9049 |  | 0.10689 | 0.080648 | 0.16341 | 0.15009 | 0.19113 | 0.52734 |  |  | 0.98326 | [6 empty] | 0.40981 | 0.22419 |  | 0.53128 | [26 empty] | 0.2 | 44.83% | 75.93% | 75.93% | 70.45% | 72.92% | 72.09% | 55.26% | 53.57% | 53.57% | 58.06% | 51.72% | 44.44% | 60% | 45% | 57.69% | 36.84% | 68.29% | 69.77% | 55.17% | 50%
| 0.90557 | 0.6348 | 1.5457 | 1.2032 | 1.5922 | 3.9009 | [9 empty] | 3.1682 | 1.8973 |  | 4.2458 |  | 0.12321 | 0.086367 | 0.21029 | 0.16371 | 0.21662 | 0.53073 | [9 empty] | 0.43105 | 0.25814 |  | 0.57767 | [26 empty] | 0.25 | 55.17% | 77.78% | 79.63% | 75% | 77.08% | 74.42% | 65.79% | 60.71% | 60.71% | 61.29% | 58.62% | 50% | 66.67% | 50% | 73.08% | 42.11% | 73.17% | 72.09% | 58.62% | 58.33%
| 0.93382 | 0.82751 | 1.606 | 1.208 | 2.903 | 4.0946 | [9 empty] | 3.7913 | 2.2829 |  | 4.4433 |  | 0.12705 | 0.11259 | 0.2185 | 0.16435 | 0.39496 | 0.55708 | [9 empty] | 0.51582 | 0.3106 |  | 0.60452 | [26 empty] | 0.3 | 58.62% | 77.78% | 81.48% | 75% | 77.08% | 74.42% | 68.42% | 60.71% | 60.71% | 64.52% | 62.07% | 50% | 66.67% | 50% | 73.08% | 42.11% | 73.17% | 74.42% | 58.62% | 61.11%
| 0.94308 | 1.0381 | 2.7576 | 1.2271 | 3.1229 | 4.4556 | [9 empty] | 3.8727 | 3.0992 |  | 5.2811 |  | 0.12831 | 0.14124 | 0.37518 | 0.16695 | 0.42488 | 0.60621 | [9 empty] | 0.52689 | 0.42166 |  | 0.71852 | [26 empty] | 0.35 | 58.62% | 79.63% | 81.48% | 75% | 79.17% | 74.42% | 68.42% | 60.71% | 64.29% | 64.52% | 62.07% | 55.56% | 70% | 50% | 73.08% | 47.37% | 73.17% | 76.74% | 58.62% | 63.89%
| 0.94399 | 1.0858 | 2.8512 | 1.2968 | 3.2501 | 4.7368 | [9 empty] | 3.9022 | 3.6448 |  | 6.2226 |  | 0.12843 | 0.14773 | 0.38791 | 0.17643 | 0.44219 | 0.64446 | [9 empty] | 0.53092 | 0.49589 |  | 0.84662 | [26 empty] | 0.4 | 62.07% | 81.48% | 85.19% | 79.55% | 79.17% | 76.74% | 71.05% | 60.71% | 64.29% | 64.52% | 62.07% | 61.11% | 73.33% | 50% | 76.92% | 47.37% | 73.17% | 76.74% | 62.07% | 72.22%
| 1.0387 | 1.142 | 3.1891 | 1.5025 | 3.4584 | 5.3383 | [9 empty] | 4.4821 | 3.9034 |  | 7.037 |  | 0.14132 | 0.15538 | 0.43389 | 0.20443 | 0.47052 | 0.72629 | [9 empty] | 0.60982 | 0.53108 |  | 0.95742 | [26 empty] | 0.45 | 68.97% | 87.04% | 87.04% | 81.82% | 81.25% | 81.4% | 73.68% | 67.86% | 67.86% | 70.97% | 72.41% | 66.67% | 73.33% | 55% | 80.77% | 52.63% | 78.05% | 79.07% | 68.97% | 80.56%
| 1.1074 | 1.1665 | 3.3356 | 1.5771 | 3.8813 | 6.8808 | [9 empty] | 4.9712 | 3.9111 |  |  |  | 0.15067 | 0.15871 | 0.45383 | 0.21457 | 0.52807 | 0.93617 | [9 empty] | 0.67635 | 0.53212 | [28 empty] | 0.5 | 68.97% | 87.04% | 88.89% | 84.09% | 81.25% | 83.72% | 78.95% | 71.43% | 71.43% | 70.97% | 72.41% | 72.22% | 80% | 55% | 80.77% | 57.89% | 78.05% | 81.4% | 72.41% | 80.56%
| 1.1456 | 1.2228 | 3.9214 | 2.4288 | 3.9173 | 7.2079 | [9 empty] | 5.1174 | 4.4417 |  |  |  | 0.15586 | 0.16637 | 0.53352 | 0.33045 | 0.53297 | 0.98067 | [9 empty] | 0.69625 | 0.60431 | [28 empty] | 0.55 | 75.86% | 90.74% | 92.59% | 88.64% | 85.42% | 88.37% | 84.21% | 78.57% | 75% | 74.19% | 79.31% | 77.78% | 86.67% | 65% | 88.46% | 68.42% | 85.37% | 86.05% | 75.86% | 86.11%
| 1.182 | 1.2459 | 3.9473 | 3.155 | 4.3975 | [10 empty] | 5.1769 | 4.4506 |  |  |  | 0.16082 | 0.16951 | 0.53705 | 0.42925 | 0.5983 | [10 empty] | 0.70434 | 0.60553 | [28 empty] | 0.6 | 82.76% | 92.59% | 94.44% | 90.91% | 87.5% | 90.7% | 86.84% | 82.14% | 78.57% | 77.42% | 82.76% | 77.78% | 90% | 75% | 92.31% | 73.68% | 85.37% | 86.05% | 79.31% | 88.89%
| 1.267 | 1.2521 | 4.2015 | 3.8836 | 4.4852 | [10 empty] | 6.1182 | 4.76 |  |  |  | 0.17239 | 0.17035 | 0.57163 | 0.52839 | 0.61023 | [10 empty] | 0.83241 | 0.64763 | [28 empty] | 0.65 | 89.66% | 94.44% | 96.3% | 93.18% | 91.67% | 93.02% | 92.11% | 89.29% | 85.71% | 83.87% | 89.66% | 83.33% | 96.67% | 85% | 96.15% | 78.95% | 87.8% | 93.02% | 86.21% | 91.67%
| 1.336 | 1.3642 | 4.476 | 3.9357 | 5.3212 | [10 empty] | 7.1497 | 5.1476 |  |  |  | 0.18177 | 0.1856 | 0.60899 | 0.53547 | 0.72398 | [10 empty] | 0.97274 | 0.70036 | [28 empty] | 0.7 | 89.66% | 94.44% | 96.3% | 93.18% | 91.67% | 93.02% | 92.11% | 89.29% | 85.71% | 87.1% | 93.1% | 83.33% | 96.67% | 85% | 96.15% | 78.95% | 92.68% | 93.02% | 86.21% | 91.67%
| 1.607 | 1.5036 | 5.3077 | 4.2658 | 6.6901 | [11 empty] | 5.368 |  |  |  | 0.21864 | 0.20457 | 0.72214 | 0.58038 | 0.91022 | [11 empty] | 0.73034 | [28 empty] | 0.75 | 93.1% | 96.3% | 96.3% | 95.45% | 93.75% | 95.35% | 94.74% | 92.86% | 89.29% | 90.32% | 96.55% | 88.89% | 96.67% | 85% | 100% | 84.21% | 95.12% | 97.67% | 89.66% | 94.44%
| 2.4814 | 1.6524 | 6.7137 | 4.4211 | 7.2067 | [11 empty] | 7.0226 |  |  |  | 0.3376 | 0.22482 | 0.91343 | 0.60151 | 0.9805 | [11 empty] | 0.95546 | [28 empty] | 0.8 | 93.1% | 96.3% | 96.3% | 95.45% | 93.75% | 95.35% | 94.74% | 92.86% | 89.29% | 90.32% | 96.55% | 88.89% | 96.67% | 85% | 100% | 84.21% | 95.12% | 97.67% | 89.66% | 94.44%
| 2.8953 | 2.0843 | 7.196 | 4.6348 | [16 empty] | 0.39392 | 0.28358 | 0.97905 | 0.63058 | [41 empty] | 0.85 | 93.1% | 96.3% | 98.15% | 95.45% | 93.75% | 95.35% | 94.74% | 92.86% | 89.29% | 96.77% | 96.55% | 88.89% | 96.67% | 85% | 100% | 89.47% | 97.56% | 97.67% | 89.66% | 97.22%
| 3.0105 | 2.6968 |  | 5.2626 | [16 empty] | 0.4096 | 0.36691 |  | 0.716 | [41 empty] | 0.9 | 96.55% | 96.3% | 100% | 95.45% | 97.92% | 95.35% | 94.74% | 92.86% | 92.86% | 96.77% | 100% | 88.89% | 96.67% | 90% | 100% | 89.47% | 97.56% | 97.67% | 93.1% | 97.22%
| 3.0989 | 2.7262 |  | 6.2623 | [16 empty] | 0.42162 | 0.37091 |  | 0.85201 | [41 empty] | 0.95 | 96.55% | 98.15% | 100% | 97.73% | 97.92% | 97.67% | 97.37% | 96.43% | 96.43% | 96.77% | 100% | 94.44% | 96.67% | 95% | 100% | 94.74% | 97.56% | 97.67% | 96.55% | 97.22%
| 3.1119 | 2.9641 |  | 6.557 | [16 empty] | 0.42339 | 0.40328 |  | 0.89211 | [41 empty] | 1 | 100% | 100% | 100% | 100% | 100% | 100% | 100% | 100% | 100% | 100% | 100% | 100% | 100% | 100% | 100% | 100% | 100% | 100% | 100% | 100%
| 3.8919 | 3.6267 |  | 7.1859 | [16 empty] | 0.52951 | 0.49343 |  | 0.97768 | [41 empty] | 1.05 | 100% | 100% | 100% | 100% | 100% | 100% | 100% | 100% | 100% | 100% | 100% | 100% | 100% | 100% | 100% | 100% | 100% | 100% | 100% | 100%
| 3.8956 | 3.8561 | [18 empty] | 0.53002 | 0.52464 | [43 empty] | 1.1 | 100% | 100% | 100% | 100% | 100% | 100% | 100% | 100% | 100% | 100% | 100% | 100% | 100% | 100% | 100% | 100% | 100% | 100% | 100% | 100%
| 4.1977 | 3.8995 | [18 empty] | 0.57112 | 0.53054 | [43 empty] | C.f. chart data
| 4.5103 | 4.2924 | [18 empty] | 0.61364 | 0.584 | [43 empty] | Bin (m) | p1 | p3 | p11 | p12 | p13 | p14 | p15 | p16 | p17 | p18 | p19 | p20 | p21 | p22 | p23 | p24 | p25 | p26 | p27 | p29
| 5.3392 | 4.4716 | [18 empty] | 0.72643 | 0.60839 | [43 empty] | 0 | 0 | 0 | 0 | 0 | 0 | 0 | 0 | 0 | 0 | 0 | 0 | 0 | 0 | 0 | 0 | 0 | 0 | 0 | 0 | 0
| 6.7816 | 6.165 | [18 empty] | 0.92266 | 0.83877 | [43 empty] | 0.05 | 3 | 23 | 23 | 14 | 12 | 12 | 9 | 6 | 6 | 6 | 2 | 1 | 4 | 1 | 3 | 0 | 7 | 13 | 4 | 5
| 7.149 | 6.2838 | [18 empty] | 0.97266 | 0.85494 | [43 empty] | 0.1 | 9 | 30 | 32 | 24 | 24 | 22 | 13 | 9 | 12 | 13 | 9 | 4 | 11 | 6 | 8 | 0 | 16 | 18 | 12 | 10
[66 empty] | 0.15 | 11 | 36 | 35 | 29 | 30 | 28 | 20 | 13 | 15 | 17 | 14 | 6 | 15 | 9 | 13 | 5 | 24 | 26 | 16 | 14
[66 empty] | 0.2 | 13 | 41 | 41 | 31 | 35 | 31 | 21 | 15 | 15 | 18 | 15 | 8 | 18 | 9 | 15 | 7 | 28 | 30 | 16 | 18
[66 empty] | 0.25 | 16 | 42 | 43 | 33 | 37 | 32 | 25 | 17 | 17 | 19 | 17 | 9 | 20 | 10 | 19 | 8 | 30 | 31 | 17 | 21
[66 empty] | 0.3 | 17 | 42 | 44 | 33 | 37 | 32 | 26 | 17 | 17 | 20 | 18 | 9 | 20 | 10 | 19 | 8 | 30 | 32 | 17 | 22
[66 empty] | 0.35 | 17 | 43 | 44 | 33 | 38 | 32 | 26 | 17 | 18 | 20 | 18 | 10 | 21 | 10 | 19 | 9 | 30 | 33 | 17 | 23
[66 empty] | 0.4 | 18 | 44 | 46 | 35 | 38 | 33 | 27 | 17 | 18 | 20 | 18 | 11 | 22 | 10 | 20 | 9 | 30 | 33 | 18 | 26
[66 empty] | 0.45 | 20 | 47 | 47 | 36 | 39 | 35 | 28 | 19 | 19 | 22 | 21 | 12 | 22 | 11 | 21 | 10 | 32 | 34 | 20 | 29
[66 empty] | 0.5 | 20 | 47 | 48 | 37 | 39 | 36 | 30 | 20 | 20 | 22 | 21 | 13 | 24 | 11 | 21 | 11 | 32 | 35 | 21 | 29
[66 empty] | 0.55 | 22 | 49 | 50 | 39 | 41 | 38 | 32 | 22 | 21 | 23 | 23 | 14 | 26 | 13 | 23 | 13 | 35 | 37 | 22 | 31
[66 empty] | 0.6 | 24 | 50 | 51 | 40 | 42 | 39 | 33 | 23 | 22 | 24 | 24 | 14 | 27 | 15 | 24 | 14 | 35 | 37 | 23 | 32
[66 empty] | 0.65 | 26 | 51 | 52 | 41 | 44 | 40 | 35 | 25 | 24 | 26 | 26 | 15 | 29 | 17 | 25 | 15 | 36 | 40 | 25 | 33
[66 empty] | 0.7 | 26 | 51 | 52 | 41 | 44 | 40 | 35 | 25 | 24 | 27 | 27 | 15 | 29 | 17 | 25 | 15 | 38 | 40 | 25 | 33
[66 empty] | 0.75 | 27 | 52 | 52 | 42 | 45 | 41 | 36 | 26 | 25 | 28 | 28 | 16 | 29 | 17 | 26 | 16 | 39 | 42 | 26 | 34
[66 empty] | 0.8 | 27 | 52 | 52 | 42 | 45 | 41 | 36 | 26 | 25 | 28 | 28 | 16 | 29 | 17 | 26 | 16 | 39 | 42 | 26 | 34
[66 empty] | 0.85 | 27 | 52 | 53 | 42 | 45 | 41 | 36 | 26 | 25 | 30 | 28 | 16 | 29 | 17 | 26 | 17 | 40 | 42 | 26 | 35
[66 empty] | 0.9 | 28 | 52 | 54 | 42 | 47 | 41 | 36 | 26 | 26 | 30 | 29 | 16 | 29 | 18 | 26 | 17 | 40 | 42 | 27 | 35
[66 empty] | 0.95 | 28 | 53 | 54 | 43 | 47 | 42 | 37 | 27 | 27 | 30 | 29 | 17 | 29 | 19 | 26 | 18 | 40 | 42 | 28 | 35
[66 empty] | 1 | 29 | 54 | 54 | 44 | 48 | 43 | 38 | 28 | 28 | 31 | 29 | 18 | 30 | 20 | 26 | 19 | 41 | 43 | 29 | 36
[66 empty] | 1.05 | 29 | 54 | 54 | 44 | 48 | 43 | 38 | 28 | 28 | 31 | 29 | 18 | 30 | 20 | 26 | 19 | 41 | 43 | 29 | 36
[66 empty] | 1.1 | 29 | 54 | 54 | 44 | 48 | 43 | 38 | 28 | 28 | 31 | 29 | 18 | 30 | 20 | 26 | 19 | 41 | 43 | 29 | 36
Note on W2: 1 m = 7.35
Note on AR4: The total number of individual fracture traces drawn within the sample window
Note on AR5: The smallest individual fracture trace marked within the sample window.
Note on AR6: The largest individual fracture trace marked within the sample window.
Note on AR9: The average of all the trace lengths marked within the sample window.
Note on AR10: The sum of all individual fracture traces marked within the sample window.
Note on AR11: radius of the circle (r) = 0.5 m A = pi * (r^2)
Note on AR12: I = Total trace length / circle area (Zeeb et al., 2013).
Note on AR13: D = number of fractures / circle area (Zeeb et al., 2013).

## Circle 5
A: Exported fracture traces from ArcGIS | [19 empty] | B: Corrected fracture trace lengths | [19 empty] | C: Summary fracture statistics by participant | [25 empty] | D: Data for histogram, c.f. chart and normalised c.f. chart
p1 | p3 | p11 | p12 | p13 | p14 | p15 | p16 | p17 | p18 | p19 | p20 | p21 | p22 | p23 | p24 | p25 | p26 | p27 | p29 | p1 | p3 | p11 | p12 | p13 | p14 | p15 | p16 | p17 | p18 | p19 | p20 | p21 | p22 | p23 | p24 | p25 | p26 | p27 | p29 | Attribute/statistic | p1 | p3 | p11 | p12 | p13 | p14 | p15 | p16 | p17 | p18 | p19 | p20 | p21 | p22 | p23 | p24 | p25 | p26 | p27 | p29 | Median | min | max | range | CoV | Histogram data
0.19714 | 0.19357 | 0.24883 | 1.8344 | 2.1667 | 1.5692 | 3.3593 | 1.956 | 0.73088 | 1.6982 | 0.7621 | 1.2368 | 3.0676 | 1.8596 | 0.98868 | 1.9715 | 1.9263 | 1.4862 | 2.1078 | 0.97856 | 0.022778 | 0.022365 | 0.028749 | 0.21194 | 0.25034 | 0.18131 | 0.38813 | 0.226 | 0.084445 | 0.19621 | 0.088054 | 0.1429 | 0.35443 | 0.21486 | 0.11423 | 0.22779 | 0.22257 | 0.17172 | 0.24354 | 0.11306 | N | 29 | 36 | 34 | 25 | 56 | 30 | 34 | 20 | 19 | 19 | 16 | 23 | 24 | 17 | 16 | 13 | 22 | 22 | 17 | 26 | 22.5 | 13 | 56 | 43 | 0.47778 | Bin (m) | p1 | p3 | p11 | p12 | p13 | p14 | p15 | p16 | p17 | p18 | p19 | p20 | p21 | p22 | p23 | p24 | p25 | p26 | p27 | p29
0.32419 | 0.20863 | 0.34467 | 2.3361 | 0.50454 | 2.9287 | 6.8759 | 1.0123 | 7.9096 | 4.8497 | 7.962 | 0.53417 | 2.4589 | 1.0844 | 2.1561 | 1.8783 | 2.386 | 7.3097 | 1.2385 | 2.4807 | 0.037457 | 0.024105 | 0.039824 | 0.26991 | 0.058294 | 0.33838 | 0.79445 | 0.11696 | 0.91387 | 0.56033 | 0.91993 | 0.061718 | 0.2841 | 0.1253 | 0.24911 | 0.21702 | 0.27568 | 0.84456 | 0.1431 | 0.28662 | minimum tl | 0.022778 | 0.022365 | 0.028749 | 0.024742 | 0.019407 | 0.025579 | 0.028803 | 0.065036 | 0.056425 | 0.042086 | 0.088054 | 0.049172 | 0.077374 | 0.052455 | 0.069919 | 0.12446 | 0.033114 | 0.071991 | 0.11564 | 0.027248 | 0.045629 | 0.019407 | 0.12446 | 0.10505 | 0.95568 | 0 | 0 | 0 | 0 | 0 | 0 | 0 | 0 | 0 | 0 | 0 | 0 | 0 | 0 | 0 | 0 | 0 | 0 | 0 | 0 | 0
0.32486 | 0.22598 | 0.3907 | 2.891 | 2.6558 | 0.86028 | 1.1177 | 2.4606 | 1.5444 | 1.3105 | 0.96479 | 8.3211 | 4.3372 | 0.454 | 0.60515 | 7.7209 | 2.4775 | 3.9225 | 1.8656 | 1.6131 | 0.037535 | 0.02611 | 0.045141 | 0.33403 | 0.30685 | 0.099397 | 0.12914 | 0.2843 | 0.17843 | 0.15142 | 0.11147 | 0.96142 | 0.50112 | 0.052455 | 0.069919 | 0.89207 | 0.28625 | 0.45321 | 0.21556 | 0.18638 | maximum tl | 0.89788 | 1.0231 | 0.89144 | 0.9834 | 0.8861 | 0.68327 | 0.87686 | 0.97598 | 1.0179 | 1.0147 | 1.0369 | 0.98066 | 1.0506 | 0.88278 | 0.88872 | 0.89207 | 1.0142 | 0.87898 | 0.91284 | 0.91972 | 0.91628 | 0.68327 | 1.0506 | 0.36734 | 0.13784 | 0.05 | 4 | 8 | 4 | 1 | 9 | 4 | 4 | 0 | 0 | 1 | 0 | 1 | 0 | 0 | 0 | 0 | 1 | 0 | 0 | 3
0.34252 | 0.23106 | 0.3962 | 6.1486 | 0.78782 | 0.60355 | 0.46165 | 1.3975 | 4.8622 | 0.36425 | 1.4951 | 1.6151 | 3.222 | 7.6404 | 3.1249 | 3.3641 | 7.7187 | 2.9559 | 2.5569 | 0.23583 | 0.039574 | 0.026697 | 0.045777 | 0.71042 | 0.091025 | 0.069734 | 0.053339 | 0.16147 | 0.56178 | 0.042086 | 0.17275 | 0.1866 | 0.37226 | 0.88278 | 0.36106 | 0.38869 | 0.89183 | 0.34153 | 0.29543 | 0.027248 | range | 0.87511 | 1.0007 | 0.86269 | 0.95866 | 0.86669 | 0.65769 | 0.84806 | 0.91095 | 0.96147 | 0.97263 | 0.94887 | 0.93149 | 0.97323 | 0.83032 | 0.8188 | 0.76762 | 0.98113 | 0.80699 | 0.7972 | 0.89247 | 0.88379 | 0.65769 | 1.0007 | 0.34304 | 0.14926 | 0.1 | 3 | 7 | 7 | 4 | 18 | 6 | 4 | 2 | 4 | 0 | 2 | 2 | 3 | 2 | 1 | 0 | 2 | 3 | 0 | 2
0.50076 | 0.23832 | 0.43718 | 1.4788 | 0.33076 | 1.0384 | 4.7573 | 1.3946 | 0.84845 | 1.3328 | 2.5626 | 4.7896 | 0.66967 | 2.2898 | 1.7189 | 6.9171 | 0.44273 | 1.9791 | 1.9982 | 1.1552 | 0.057858 | 0.027536 | 0.050512 | 0.17086 | 0.038216 | 0.11998 | 0.54965 | 0.16113 | 0.09803 | 0.15399 | 0.29609 | 0.55339 | 0.077374 | 0.26456 | 0.1986 | 0.7992 | 0.051153 | 0.22866 | 0.23087 | 0.13347 | median | 0.16378 | 0.13843 | 0.16414 | 0.21194 | 0.10462 | 0.19417 | 0.1857 | 0.26896 | 0.27779 | 0.31876 | 0.27263 | 0.1866 | 0.21964 | 0.25858 | 0.3228 | 0.42266 | 0.26059 | 0.23187 | 0.39389 | 0.18792 | 0.22575 | 0.10462 | 0.42266 | 0.31804 | 0.38777 | 0.15 | 6 | 5 | 4 | 2 | 7 | 3 | 7 | 2 | 1 | 1 | 2 | 8 | 6 | 3 | 1 | 1 | 3 | 3 | 3 | 4
0.74613 | 0.29984 | 0.48102 | 6.099 | 1.7976 | 1.8934 | 2.0052 | 3.4716 | 8.8099 | 2.0508 | 1.9186 | 8.4877 | 0.92996 | 0.64718 | 2.4627 | 4.3471 | 6.4064 | 1.8393 | 7.6814 | 0.45941 | 0.086208 | 0.034644 | 0.055577 | 0.70468 | 0.2077 | 0.21876 | 0.23168 | 0.40111 | 1.0179 | 0.23695 | 0.22167 | 0.98066 | 0.10745 | 0.074776 | 0.28454 | 0.50226 | 0.7402 | 0.21251 | 0.88751 | 0.053081 | TL | 0.24922 | 0.2263 | 0.24918 | 0.32555 | 0.1855 | 0.2396 | 0.25876 | 0.3221 | 0.39984 | 0.43412 | 0.41472 | 0.33597 | 0.32654 | 0.3473 | 0.38556 | 0.46226 | 0.35961 | 0.34277 | 0.42745 | 0.2798 | 0.33126 | 0.1855 | 0.46226 | 0.27676 | 0.40076 | 0.2 | 4 | 4 | 4 | 5 | 3 | 2 | 3 | 3 | 1 | 3 | 1 | 2 | 1 | 1 | 2 | 0 | 3 | 2 | 1 | 6
0.76691 | 0.30205 | 0.53514 | 3.373 | 1.1966 | 3.5921 | 0.93595 | 0.66343 | 8.0464 | 2.7588 | 0.83768 | 0.42559 | 1.1519 | 3.101 | 6.3425 | 4.0107 | 1.4081 | 3.2028 | 6.4042 | 7.2365 | 0.088609 | 0.034899 | 0.06183 | 0.38972 | 0.13826 | 0.41503 | 0.10814 | 0.076652 | 0.92968 | 0.31876 | 0.096786 | 0.049172 | 0.13309 | 0.35829 | 0.73281 | 0.46339 | 0.16269 | 0.37005 | 0.73994 | 0.83611 | Total trace length | 7.2274 | 8.1466 | 8.4721 | 8.1387 | 10.3881 | 7.1879 | 8.7977 | 6.442 | 7.597 | 8.2482 | 6.6356 | 7.7274 | 7.837 | 5.9041 | 6.1689 | 6.0094 | 7.9113 | 7.541 | 7.2666 | 7.2748 | 7.569 | 5.9041 | 10.3881 | 4.484 | 0.14412 | 0.25 | 1 | 2 | 4 | 2 | 5 | 4 | 6 | 2 | 2 | 4 | 2 | 1 | 3 | 2 | 3 | 2 | 2 | 4 | 3 | 2
0.90774 | 0.30509 | 0.54778 | 0.7641 | 0.40268 | 0.63856 | 3.3181 | 4.5461 | 4.0713 | 1.1129 | 2.2118 | 1.2269 | 0.95144 | 6.5157 | 4.4745 | 4.3477 | 6.122 | 7.6075 | 3.8624 | 1.2135 | 0.10488 | 0.03525 | 0.063291 | 0.088285 | 0.046525 | 0.073779 | 0.38338 | 0.52526 | 0.4704 | 0.12859 | 0.25555 | 0.14176 | 0.10993 | 0.75282 | 0.51698 | 0.50233 | 0.70734 | 0.87898 | 0.44626 | 0.1402 | Circle Area | 3.1416 | 3.1416 | 3.1416 | 3.1416 | 3.1416 | 3.1416 | 3.1416 | 3.1416 | 3.1416 | 3.1416 | 3.1416 | 3.1416 | 3.1416 | 3.1416 | 3.1416 | 3.1416 | 3.1416 | 3.1416 | 3.1416 | 3.1416 | [5 empty] | 0.3 | 1 | 1 | 1 | 2 | 4 | 0 | 1 | 4 | 2 | 0 | 3 | 0 | 1 | 2 | 1 | 2 | 2 | 1 | 1 | 1
0.93976 | 0.46761 | 0.71395 | 0.82625 | 0.57768 | 2.9976 | 1.9447 | 1.4003 | 4.8103 | 1.8407 | 7.6375 | 1.0506 | 1.2105 | 1.2831 | 2.0257 | 3.6581 | 3.7072 | 1.5762 | 6.4415 | 1.7886 | 0.10858 | 0.054028 | 0.08249 | 0.095466 | 0.066745 | 0.34634 | 0.22469 | 0.16179 | 0.55578 | 0.21268 | 0.88243 | 0.12138 | 0.13986 | 0.14825 | 0.23405 | 0.42266 | 0.42833 | 0.18211 | 0.74426 | 0.20666 | I | 2.3006 | 2.5932 | 2.6967 | 2.5906 | 3.3066 | 2.288 | 2.8004 | 2.0506 | 2.4182 | 2.6255 | 2.1122 | 2.4597 | 2.4946 | 1.8793 | 1.9636 | 1.9129 | 2.5183 | 2.4004 | 2.313 | 2.3157 | 2.4093 | 1.8793 | 3.3066 | 1.4273 | 0.14412 | 0.35 | 2 | 0 | 1 | 1 | 1 | 4 | 1 | 0 | 2 | 1 | 0 | 0 | 0 | 0 | 0 | 0 | 1 | 1 | 0 | 1
0.99232 | 0.53644 | 0.85415 | 8.5113 | 1.736 | 0.59761 | 1.2288 | 4.5173 | 0.48836 | 6.4621 | 1.8717 | 3.5205 | 3.4974 | 1.1562 | 4.4328 | 7.6419 | 0.93323 | 6.8882 | 4.4322 | 1.5155 | 0.11465 | 0.06198 | 0.098689 | 0.9834 | 0.20058 | 0.069048 | 0.14197 | 0.52193 | 0.056425 | 0.74664 | 0.21626 | 0.40676 | 0.40409 | 0.13359 | 0.51217 | 0.88294 | 0.10783 | 0.79587 | 0.5121 | 0.1751 | D | 9.231 | 11.4592 | 10.8225 | 7.9577 | 17.8254 | 9.5493 | 10.8225 | 6.3662 | 6.0479 | 6.0479 | 5.093 | 7.3211 | 7.6394 | 5.4113 | 5.093 | 4.138 | 7.0028 | 7.0028 | 5.4113 | 8.2761 | 7.162 | 4.138 | 17.8254 | 13.6873 | 0.47778 | 0.4 | 3 | 1 | 2 | 2 | 3 | 0 | 2 | 1 | 0 | 0 | 0 | 1 | 2 | 1 | 2 | 1 | 0 | 1 | 1 | 1
1.0188 | 0.58094 | 0.86052 | 6.0245 | 0.26198 | 0.33005 | 0.7314 | 1.855 | 2.9353 | 1.923 | 2.5074 | 1.6474 | 1.7729 | 4.5755 | 1.3822 | 1.0772 | 2.1249 | 0.81505 | 7.9006 | 1.6699 | 0.11771 | 0.067122 | 0.099425 | 0.69607 | 0.03027 | 0.038134 | 0.084506 | 0.21432 | 0.33914 | 0.22219 | 0.2897 | 0.19034 | 0.20484 | 0.52865 | 0.1597 | 0.12446 | 0.24551 | 0.094171 | 0.91284 | 0.19294 | [26 empty] | 0.45 | 1 | 1 | 1 | 0 | 0 | 3 | 0 | 1 | 0 | 1 | 1 | 2 | 3 | 0 | 0 | 1 | 2 | 1 | 1 | 1
1.094 | 0.66245 | 0.96628 | 0.5885 | 0.92194 | 4.4917 | 0.62713 | 2.1951 | 0.99809 | 8.7824 | 3.7032 | 1.0566 | 4.5385 | 1.3831 | 3.9781 | 2.517 | 1.2158 | 1.7849 | 1.0008 | 6.5071 | 0.1264 | 0.076539 | 0.11164 | 0.067996 | 0.10652 | 0.51897 | 0.072459 | 0.25362 | 0.11532 | 1.0147 | 0.42787 | 0.12208 | 0.52437 | 0.1598 | 0.45963 | 0.29081 | 0.14048 | 0.20623 | 0.11564 | 0.75183 | References | [25 empty] | 0.5 | 0 | 1 | 0 | 0 | 0 | 1 | 1 | 0 | 1 | 1 | 1 | 0 | 0 | 1 | 1 | 1 | 0 | 2 | 1 | 0
1.1916 | 0.67508 | 0.97196 | 1.2266 | 0.81572 | 0.94754 | 7.0304 | 2.5861 | 1.902 | 5.2174 | 4.2328 | 1.0258 | 1.6196 | 4.5197 | 3.3927 | 2.5601 | 1.4665 | 6.5083 | 1.5577 | 3.8324 | 0.13768 | 0.077999 | 0.1123 | 0.14172 | 0.094249 | 0.10948 | 0.8123 | 0.29879 | 0.21976 | 0.60282 | 0.48905 | 0.11852 | 0.18713 | 0.52221 | 0.39199 | 0.2958 | 0.16944 | 0.75197 | 0.17997 | 0.4428 | Zeeb, C., Gomez-Rivas, E., Bons, P.D. and Blum, P., 2013. Evaluation of sampling methods for fracture netowrk characterization using outcrops. AAPG bulletin, 97(9), pp. 1545-1566 | [25 empty] | 0.55 | 2 | 3 | 2 | 1 | 3 | 1 | 1 | 3 | 0 | 0 | 0 | 1 | 2 | 2 | 2 | 2 | 1 | 0 | 1 | 2
1.4013 | 0.67624 | 1.0993 | 0.78909 | 7.6692 | 0.26519 | 0.54511 | 0.56289 | 2.4043 | 4.2614 | 8.9746 | 6.488 | 0.72319 | 2.238 | 2.08 |  | 2.6863 | 2.0346 | 3.4091 | 3.0833 | 0.1619 | 0.078133 | 0.12701 | 0.091172 | 0.8861 | 0.03064 | 0.062983 | 0.065036 | 0.27779 | 0.49237 | 1.0369 | 0.74963 | 0.083557 | 0.25858 | 0.24032 |  | 0.31038 | 0.23508 | 0.39389 | 0.35624 | [26 empty] | 0.6 | 0 | 0 | 1 | 0 | 1 | 0 | 0 | 0 | 2 | 1 | 0 | 1 | 0 | 0 | 0 | 0 | 0 | 0 | 0 | 0
1.4176 | 0.81667 | 1.1122 | 1.5553 | 2.427 | 1.1225 | 1.5828 | 5.8729 | 0.78682 | 3.7177 | 8.7498 | 1.2347 | 1.9656 | 1.9305 | 7.6919 |  | 1.6386 | 2.3726 | 1.1644 | 1.3444 | 0.16378 | 0.094358 | 0.1285 | 0.1797 | 0.28041 | 0.1297 | 0.18287 | 0.67855 | 0.090909 | 0.42955 | 1.011 | 0.14266 | 0.22711 | 0.22305 | 0.88872 |  | 0.18933 | 0.27413 | 0.13454 | 0.15534 | [26 empty] | 0.65 | 0 | 0 | 0 | 0 | 0 | 0 | 0 | 0 | 0 | 1 | 0 | 0 | 0 | 0 | 0 | 0 | 0 | 0 | 1 | 0
1.5856 | 0.91504 | 1.2995 | 8.3198 | 3.1903 | 0.75382 | 1.8499 | 1.0603 | 2.223 | 1.8534 | 1.0392 | 1.839 | 0.82153 | 6.492 | 6.5352 |  | 6.6876 | 4.3058 | 4.0639 | 4.7315 | 0.1832 | 0.10572 | 0.15015 | 0.96127 | 0.36861 | 0.087097 | 0.21374 | 0.1225 | 0.25685 | 0.21415 | 0.12007 | 0.21248 | 0.094919 | 0.75008 | 0.75508 |  | 0.77269 | 0.4975 | 0.46955 | 0.54668 | [26 empty] | 0.7 | 0 | 1 | 0 | 1 | 0 | 2 | 0 | 1 | 0 | 0 | 0 | 0 | 1 | 0 | 0 | 0 | 0 | 0 | 0 | 0
1.6901 | 1.0316 | 1.3849 | 0.21414 | 4.9466 | 3.7427 | 1.182 | 3.2023 | 2.7819 | 6.6991 |  | 1.2896 | 9.093 | 3.9301 |  |  | 0.28661 | 0.62309 | 5.207 | 0.39958 | 0.19528 | 0.11919 | 0.16001 | 0.024742 | 0.57153 | 0.43243 | 0.13657 | 0.37 | 0.32142 | 0.77401 |  | 0.149 | 1.0506 | 0.45408 |  |  | 0.033114 | 0.071991 | 0.60161 | 0.046168 | [26 empty] | 0.75 | 0 | 0 | 1 | 2 | 0 | 0 | 0 | 0 | 0 | 1 | 0 | 1 | 0 | 0 | 1 | 0 | 2 | 0 | 2 | 0
1.8737 | 1.1752 | 1.4564 | 1.01 | 0.25436 | 1.7919 | 0.94156 | 8.4471 | 1.8628 | 7.4317 |  | 3.7322 | 3.7141 |  |  |  | 0.84205 | 0.85453 |  | 1.8938 | 0.21649 | 0.13579 | 0.16828 | 0.1167 | 0.029389 | 0.20704 | 0.10879 | 0.97598 | 0.21523 | 0.85866 |  | 0.43122 | 0.42913 |  |  |  | 0.097291 | 0.098733 |  | 0.21881 | [26 empty] | 0.8 | 1 | 0 | 1 | 0 | 1 | 0 | 2 | 0 | 0 | 1 | 0 | 0 | 0 | 2 | 1 | 1 | 1 | 2 | 0 | 1
2.4852 | 1.2211 | 1.6383 | 3.0448 | 0.45218 | 0.22138 | 1.7871 | 4.561 | 7.7359 | 7.7213 |  | 7.6206 | 1.2055 |  |  |  | 1.072 | 1.1904 |  | 2.6707 | 0.28714 | 0.14108 | 0.18929 | 0.3518 | 0.052245 | 0.025579 | 0.20648 | 0.52697 | 0.89381 | 0.89212 |  | 0.88049 | 0.13928 |  |  |  | 0.12386 | 0.13754 |  | 0.30857 | [26 empty] | 0.85 | 0 | 0 | 0 | 0 | 0 | 0 | 1 | 0 | 0 | 0 | 0 | 0 | 0 | 0 | 0 | 0 | 0 | 1 | 0 | 1
2.685 | 1.2336 | 1.8345 | 1.5213 | 3.2758 | 1.4726 | 0.33809 | 2.5934 |  |  |  | 4.4716 | 8.3273 |  |  |  | 8.7783 | 3.7582 |  | 1.6398 | 0.31022 | 0.14253 | 0.21196 | 0.17577 | 0.37849 | 0.17015 | 0.039063 | 0.29964 |  |  |  | 0.51665 | 0.96214 |  |  |  | 1.0142 | 0.43422 |  | 0.18946 | [26 empty] | 0.9 | 1 | 1 | 1 | 0 | 1 | 0 | 1 | 0 | 1 | 2 | 1 | 1 | 0 | 1 | 1 | 2 | 1 | 1 | 1 | 0
2.8642 | 1.3404 | 1.8711 | 4.5515 | 1.6516 | 5.9137 | 0.24929 |  |  |  |  | 3.3331 | 5.7666 |  |  |  | 4.3492 | 1.2833 |  | 0.7355 | 0.33093 | 0.15487 | 0.21619 | 0.52588 | 0.19082 | 0.68327 | 0.028803 |  |  |  |  | 0.38511 | 0.66627 |  |  |  | 0.50251 | 0.14828 |  | 0.084979 | [26 empty] | 0.95 | 0 | 0 | 0 | 0 | 0 | 0 | 0 | 0 | 2 | 0 | 1 | 0 | 0 | 0 | 0 | 0 | 0 | 0 | 1 | 1
3.2026 | 1.4245 | 1.8974 | 1.6471 | 0.55593 | 0.36619 | 0.26451 |  |  |  |  | 1.1222 | 1.8363 |  |  |  | 3.7964 | 0.96902 |  | 7.9602 | 0.37003 | 0.16459 | 0.21922 | 0.1903 | 0.064232 | 0.042309 | 0.030562 |  |  |  |  | 0.12965 | 0.21216 |  |  |  | 0.43864 | 0.11196 |  | 0.91972 | [26 empty] | 1 | 0 | 0 | 0 | 2 | 0 | 0 | 0 | 1 | 0 | 0 | 0 | 2 | 1 | 0 | 0 | 0 | 0 | 0 | 0 | 0
A: Exported fracture traces from ArcGIS p1: 3.2166; A: Exported fracture traces from ArcGIS p3: 1.4766; A: Exported fracture traces from ArcGIS p11: 2.0955; A: Exported fracture traces from ArcGIS p12: 1.4171; A: Exported fracture traces from ArcGIS p13: 0.66298; A: Exported fracture traces from ArcGIS p14: 1.8309; A: Exported fracture traces from ArcGIS p15: 1.4187; A: Exported fracture traces from ArcGIS p20: 0.81189; A: Exported fracture traces from ArcGIS p21: 3.6519; A: Exported fracture traces from ArcGIS p29: 4.7538 | 0.37164 | 0.17061 | 0.24212 | 0.16374 | 0.076601 | 0.21154 | 0.16392 |  |  |  |  | 0.093806 | 0.42194 | [6 empty] | 0.54926 | [26 empty] | 1.05 | 0 | 1 | 0 | 0 | 0 | 0 | 0 | 0 | 1 | 1 | 2 | 0 | 0 | 0 | 0 | 0 | 1 | 0 | 0 | 0
A: Exported fracture traces from ArcGIS p1: 3.2939; A: Exported fracture traces from ArcGIS p3: 1.6459; A: Exported fracture traces from ArcGIS p11: 2.2472; A: Exported fracture traces from ArcGIS p12: 1.9443; A: Exported fracture traces from ArcGIS p13: 0.37734; A: Exported fracture traces from ArcGIS p14: 3.8214; A: Exported fracture traces from ArcGIS p15: 4.2672; A: Exported fracture traces from ArcGIS p21: 1.2969; A: Exported fracture traces from ArcGIS p29: 1.4849 | 0.38058 | 0.19017 | 0.25965 | 0.22464 | 0.043598 | 0.44152 | 0.49303 | [5 empty] | 0.14984 | [6 empty] | 0.17156 | [26 empty] | 1.1 | 0 | 0 | 0 | 0 | 0 | 0 | 0 | 0 | 0 | 0 | 0 | 0 | 1 | 0 | 0 | 0 | 0 | 0 | 0 | 0
A: Exported fracture traces from ArcGIS p1: 3.8398; A: Exported fracture traces from ArcGIS p3: 1.8016; A: Exported fracture traces from ArcGIS p11: 2.8504; A: Exported fracture traces from ArcGIS p12: 2.3242; A: Exported fracture traces from ArcGIS p13: 0.44284; A: Exported fracture traces from ArcGIS p14: 5.8689; A: Exported fracture traces from ArcGIS p15: 1.1234; A: Exported fracture traces from ArcGIS p29: 0.37061 | 0.44365 | 0.20816 | 0.32934 | 0.26853 | 0.051166 | 0.6781 | 0.12979 | [12 empty] | 0.04282 | [26 empty] | Normalised c.f. chart data
4.4519 | 1.8549 | 3.2524 |  | 1.0863 | 1.851 | 1.0347 | [12 empty] | 1.2095 | 0.51437 | 0.21432 | 0.37579 |  | 0.12551 | 0.21387 | 0.11955 | [12 empty] | 0.13975 | [26 empty] | Bin (m) | p1 | p3 | p11 | p12 | p13 | p14 | p15 | p16 | p17 | p18 | p19 | p20 | p21 | p22 | p23 | p24 | p25 | p26 | p27 | p29
4.5457 | 2.2535 | 3.4202 |  | 0.34166 | 2.957 | 1.8698 | [13 empty] | 0.52521 | 0.26037 | 0.39517 |  | 0.039476 | 0.34166 | 0.21603 | [39 empty] | 0 | bar: p1 to p29
6.8825 | 3.2793 | 3.6379 |  | 0.76021 | 2.9672 | 0.37868 | [13 empty] | 0.7952 | 0.37889 | 0.42033 |  | 0.087835 | 0.34283 | 0.043752 | [39 empty] | 0.05 | 13.79% | 22.22% | 11.76% | 4% | 16.07% | 13.33% | 11.76% | 0% | 0% | 5.263% | 0% | 4.348% | 0% | 0% | 0% | 0% | 4.545% | 0% | 0% | 11.54%
7.7712 | 3.8784 | 4.3596 |  | 0.18988 | 0.86211 | 6.7045 | [13 empty] | 0.89788 | 0.44811 | 0.50371 |  | 0.021939 | 0.099608 | 0.77464 | [39 empty] | 0.1 | 24.14% | 41.67% | 32.35% | 20% | 48.21% | 33.33% | 23.53% | 10% | 21.05% | 5.263% | 12.5% | 13.04% | 12.5% | 11.76% | 6.25% | 0% | 13.64% | 13.64% | 0% | 19.23%
| 3.9337 | 4.5229 |  | 0.54366 | 3.9143 | 1.6317 | [14 empty] | 0.4545 | 0.52258 |  | 0.062815 | 0.45226 | 0.18853 | [39 empty] | 0.15 | 44.83% | 55.56% | 44.12% | 28% | 60.71% | 43.33% | 44.12% | 20% | 26.32% | 10.53% | 25% | 47.83% | 37.5% | 29.41% | 12.5% | 7.692% | 27.27% | 27.27% | 17.65% | 34.62%
| 4.3463 | 5.0433 |  | 0.52397 |  | 1.8408 | [14 empty] | 0.50218 | 0.5827 |  | 0.06054 |  | 0.21268 | [39 empty] | 0.2 | 58.62% | 66.67% | 55.88% | 48% | 66.07% | 50% | 52.94% | 35% | 31.58% | 26.32% | 31.25% | 56.52% | 41.67% | 35.29% | 25% | 7.692% | 40.91% | 36.36% | 23.53% | 57.69%
| 4.498 | 6.0673 |  | 0.16797 |  | 2.6135 | [14 empty] | 0.5197 | 0.70101 |  | 0.019407 |  | 0.30196 | [39 empty] | 0.25 | 62.07% | 72.22% | 67.65% | 56% | 75% | 63.33% | 70.59% | 45% | 42.11% | 47.37% | 43.75% | 60.87% | 54.17% | 47.06% | 43.75% | 23.08% | 50% | 54.55% | 41.18% | 65.38%
| 4.6816 | 6.7716 |  | 0.83571 |  | 2.5378 | [14 empty] | 0.54092 | 0.78239 |  | 0.096558 |  | 0.29321 | [39 empty] | 0.3 | 65.52% | 75% | 70.59% | 64% | 82.14% | 63.33% | 73.53% | 65% | 52.63% | 47.37% | 62.5% | 60.87% | 58.33% | 58.82% | 50% | 38.46% | 59.09% | 59.09% | 47.06% | 69.23%
| 5.799 | 7.7154 |  | 6.7253 |  | 7.5892 | [14 empty] | 0.67002 | 0.89144 |  | 0.77704 |  | 0.87686 | [39 empty] | 0.35 | 72.41% | 75% | 73.53% | 68% | 83.93% | 76.67% | 76.47% | 65% | 63.16% | 52.63% | 62.5% | 60.87% | 58.33% | 58.82% | 50% | 38.46% | 63.64% | 63.64% | 47.06% | 73.08%
| 7.4439 |  |  | 1.4599 | [16 empty] | 0.86006 |  |  | 0.16867 | [41 empty] | 0.4 | 82.76% | 77.78% | 79.41% | 76% | 89.29% | 76.67% | 82.35% | 70% | 63.16% | 52.63% | 62.5% | 65.22% | 66.67% | 64.71% | 62.5% | 46.15% | 63.64% | 68.18% | 52.94% | 76.92%
| 8.8549 |  |  | 0.9295 | [16 empty] | 1.0231 |  |  | 0.1074 | [41 empty] | 0.45 | 86.21% | 80.56% | 82.35% | 76% | 89.29% | 86.67% | 82.35% | 75% | 63.16% | 57.89% | 68.75% | 73.91% | 79.17% | 64.71% | 62.5% | 53.85% | 72.73% | 72.73% | 58.82% | 80.77%
|  |  |  | 1.8309 | [19 empty] | 0.21154 | [41 empty] | 0.5 | 86.21% | 83.33% | 82.35% | 76% | 89.29% | 90% | 85.29% | 75% | 68.42% | 63.16% | 75% | 73.91% | 79.17% | 70.59% | 68.75% | 61.54% | 72.73% | 81.82% | 64.71% | 80.77%
|  |  |  | 0.88911 | [19 empty] | 0.10273 | [41 empty] | 0.55 | 93.1% | 91.67% | 88.24% | 80% | 94.64% | 93.33% | 88.24% | 90% | 68.42% | 63.16% | 75% | 78.26% | 87.5% | 82.35% | 81.25% | 76.92% | 77.27% | 81.82% | 70.59% | 88.46%
|  |  |  | 0.52655 | [19 empty] | 0.060838 | [41 empty] | 0.6 | 93.1% | 91.67% | 91.18% | 80% | 96.43% | 93.33% | 88.24% | 90% | 78.95% | 68.42% | 75% | 82.61% | 87.5% | 82.35% | 81.25% | 76.92% | 77.27% | 81.82% | 70.59% | 88.46%
|  |  |  | 0.70906 | [19 empty] | 0.081924 | [41 empty] | 0.65 | 93.1% | 91.67% | 91.18% | 80% | 96.43% | 93.33% | 88.24% | 90% | 78.95% | 73.68% | 75% | 82.61% | 87.5% | 82.35% | 81.25% | 76.92% | 77.27% | 81.82% | 76.47% | 88.46%
|  |  |  | 2.1893 | [19 empty] | 0.25296 | [41 empty] | 0.7 | 93.1% | 94.44% | 91.18% | 84% | 96.43% | 100% | 88.24% | 95% | 78.95% | 73.68% | 75% | 82.61% | 91.67% | 82.35% | 81.25% | 76.92% | 77.27% | 81.82% | 76.47% | 88.46%
|  |  |  | 0.52511 | [19 empty] | 0.060672 | [41 empty] | 0.75 | 93.1% | 94.44% | 94.12% | 92% | 96.43% | 100% | 88.24% | 95% | 78.95% | 78.95% | 75% | 86.96% | 91.67% | 82.35% | 87.5% | 76.92% | 86.36% | 81.82% | 88.24% | 88.46%
|  |  |  | 0.85655 | [19 empty] | 0.098966 | [41 empty] | 0.8 | 96.55% | 94.44% | 97.06% | 92% | 98.21% | 100% | 94.12% | 95% | 78.95% | 84.21% | 75% | 86.96% | 91.67% | 94.12% | 93.75% | 84.62% | 90.91% | 90.91% | 88.24% | 92.31%
|  |  |  | 0.61001 | [19 empty] | 0.07048 | [41 empty] | 0.85 | 96.55% | 94.44% | 97.06% | 92% | 98.21% | 100% | 97.06% | 95% | 78.95% | 84.21% | 75% | 86.96% | 91.67% | 94.12% | 93.75% | 84.62% | 90.91% | 95.45% | 88.24% | 96.15%
|  |  |  | 4.658 | [19 empty] | 0.53818 | [41 empty] | 0.9 | 100% | 97.22% | 100% | 92% | 100% | 100% | 100% | 95% | 84.21% | 94.74% | 81.25% | 91.3% | 91.67% | 100% | 100% | 100% | 95.45% | 100% | 94.12% | 96.15%
|  |  |  | 4.6161 | [19 empty] | 0.53334 | [41 empty] | 0.95 | 100% | 97.22% | 100% | 92% | 100% | 100% | 100% | 95% | 94.74% | 94.74% | 87.5% | 91.3% | 91.67% | 100% | 100% | 100% | 95.45% | 100% | 100% | 100%
|  |  |  | 1.8379 | [19 empty] | 0.21235 | [41 empty] | 1 | 100% | 97.22% | 100% | 100% | 100% | 100% | 100% | 100% | 94.74% | 94.74% | 87.5% | 100% | 95.83% | 100% | 100% | 100% | 95.45% | 100% | 100% | 100%
|  |  |  | 1.0697 | [19 empty] | 0.12359 | [41 empty] | 1.05 | 100% | 100% | 100% | 100% | 100% | 100% | 100% | 100% | 100% | 100% | 100% | 100% | 95.83% | 100% | 100% | 100% | 100% | 100% | 100% | 100%
|  |  |  | 3.2847 | [19 empty] | 0.37952 | [41 empty] | 1.1 | 100% | 100% | 100% | 100% | 100% | 100% | 100% | 100% | 100% | 100% | 100% | 100% | 100% | 100% | 100% | 100% | 100% | 100% | 100% | 100%
|  |  |  | 1.9333 | [19 empty] | 0.22338 | [41 empty] | C.f. chart data
|  |  |  | 2.4717 | [19 empty] | 0.28558 | [41 empty] | Bin (m) | p1 | p3 | p11 | p12 | p13 | p14 | p15 | p16 | p17 | p18 | p19 | p20 | p21 | p22 | p23 | p24 | p25 | p26 | p27 | p29
|  |  |  | 4.5356 | [19 empty] | 0.52404 | [41 empty] | 0 | 0 | 0 | 0 | 0 | 0 | 0 | 0 | 0 | 0 | 0 | 0 | 0 | 0 | 0 | 0 | 0 | 0 | 0 | 0 | 0
|  |  |  | 0.7811 | [19 empty] | 0.090248 | [41 empty] | 0.05 | 4 | 8 | 4 | 1 | 9 | 4 | 4 | 0 | 0 | 1 | 0 | 1 | 0 | 0 | 0 | 0 | 1 | 0 | 0 | 3
|  |  |  | 1.5737 | [19 empty] | 0.18182 | [41 empty] | 0.1 | 7 | 15 | 11 | 5 | 27 | 10 | 8 | 2 | 4 | 1 | 2 | 3 | 3 | 2 | 1 | 0 | 3 | 3 | 0 | 5
|  |  |  | 0.95956 | [19 empty] | 0.11087 | [41 empty] | 0.15 | 13 | 20 | 15 | 7 | 34 | 13 | 15 | 4 | 5 | 2 | 4 | 11 | 9 | 5 | 2 | 1 | 6 | 6 | 3 | 9
|  |  |  | 0.42544 | [19 empty] | 0.049155 | [41 empty] | 0.2 | 17 | 24 | 19 | 12 | 37 | 15 | 18 | 7 | 6 | 5 | 5 | 13 | 10 | 6 | 4 | 1 | 9 | 8 | 4 | 15
[66 empty] | 0.25 | 18 | 26 | 23 | 14 | 42 | 19 | 24 | 9 | 8 | 9 | 7 | 14 | 13 | 8 | 7 | 3 | 11 | 12 | 7 | 17
[66 empty] | 0.3 | 19 | 27 | 24 | 16 | 46 | 19 | 25 | 13 | 10 | 9 | 10 | 14 | 14 | 10 | 8 | 5 | 13 | 13 | 8 | 18
[66 empty] | 0.35 | 21 | 27 | 25 | 17 | 47 | 23 | 26 | 13 | 12 | 10 | 10 | 14 | 14 | 10 | 8 | 5 | 14 | 14 | 8 | 19
[66 empty] | 0.4 | 24 | 28 | 27 | 19 | 50 | 23 | 28 | 14 | 12 | 10 | 10 | 15 | 16 | 11 | 10 | 6 | 14 | 15 | 9 | 20
[66 empty] | 0.45 | 25 | 29 | 28 | 19 | 50 | 26 | 28 | 15 | 12 | 11 | 11 | 17 | 19 | 11 | 10 | 7 | 16 | 16 | 10 | 21
[66 empty] | 0.5 | 25 | 30 | 28 | 19 | 50 | 27 | 29 | 15 | 13 | 12 | 12 | 17 | 19 | 12 | 11 | 8 | 16 | 18 | 11 | 21
[66 empty] | 0.55 | 27 | 33 | 30 | 20 | 53 | 28 | 30 | 18 | 13 | 12 | 12 | 18 | 21 | 14 | 13 | 10 | 17 | 18 | 12 | 23
[66 empty] | 0.6 | 27 | 33 | 31 | 20 | 54 | 28 | 30 | 18 | 15 | 13 | 12 | 19 | 21 | 14 | 13 | 10 | 17 | 18 | 12 | 23
[66 empty] | 0.65 | 27 | 33 | 31 | 20 | 54 | 28 | 30 | 18 | 15 | 14 | 12 | 19 | 21 | 14 | 13 | 10 | 17 | 18 | 13 | 23
[66 empty] | 0.7 | 27 | 34 | 31 | 21 | 54 | 30 | 30 | 19 | 15 | 14 | 12 | 19 | 22 | 14 | 13 | 10 | 17 | 18 | 13 | 23
[66 empty] | 0.75 | 27 | 34 | 32 | 23 | 54 | 30 | 30 | 19 | 15 | 15 | 12 | 20 | 22 | 14 | 14 | 10 | 19 | 18 | 15 | 23
[66 empty] | 0.8 | 28 | 34 | 33 | 23 | 55 | 30 | 32 | 19 | 15 | 16 | 12 | 20 | 22 | 16 | 15 | 11 | 20 | 20 | 15 | 24
[66 empty] | 0.85 | 28 | 34 | 33 | 23 | 55 | 30 | 33 | 19 | 15 | 16 | 12 | 20 | 22 | 16 | 15 | 11 | 20 | 21 | 15 | 25
[66 empty] | 0.9 | 29 | 35 | 34 | 23 | 56 | 30 | 34 | 19 | 16 | 18 | 13 | 21 | 22 | 17 | 16 | 13 | 21 | 22 | 16 | 25
[66 empty] | 0.95 | 29 | 35 | 34 | 23 | 56 | 30 | 34 | 19 | 18 | 18 | 14 | 21 | 22 | 17 | 16 | 13 | 21 | 22 | 17 | 26
[66 empty] | 1 | 29 | 35 | 34 | 25 | 56 | 30 | 34 | 20 | 18 | 18 | 14 | 23 | 23 | 17 | 16 | 13 | 21 | 22 | 17 | 26
[66 empty] | 1.05 | 29 | 36 | 34 | 25 | 56 | 30 | 34 | 20 | 19 | 19 | 16 | 23 | 23 | 17 | 16 | 13 | 22 | 22 | 17 | 26
[66 empty] | 1.1 | 29 | 36 | 34 | 25 | 56 | 30 | 34 | 20 | 19 | 19 | 16 | 23 | 24 | 17 | 16 | 13 | 22 | 22 | 17 | 26
Note on W2: Scaling factor used derived from the average of NS and EW distances in ArcGIS. True distance for these distances are both 2m. NS = 8.76 EW = 8.55
Note on AR4: The total number of individual fracture traces drawn within the sample window
Note on AR5: The smallest individual fracture trace marked within the sample window.
Note on AR6: The largest individual fracture trace marked within the sample window.
Note on AR9: The average of all the trace lengths marked within the sample window.
Note on AR10: The sum of all individual fracture traces marked within the sample window.
Note on AR11: radius of the circle (r) = 0.5 m A = pi * (r^2)
Note on AR12: I = Total trace length / circle area (Zeeb et al., 2013).
Note on AR13: D = number of fractures / circle area (Zeeb et al., 2013).

## Circle 1
A: Fracture trace lengths exported from ArcGIS | [19 empty] | D: Fracture trace lengths scaled to the field | [19 empty] | C: Summary fracture statistics by participant | [25 empty] | D: Data for histogram, c.f. chart and normalised c.f. chart
p1 | p3 | p11 | p12 | p13 | p14 | p15 | p16 | p17 | p18 | p19 | p20 | p21 | p22 | p23 | p24 | p25 | p26 | p27 | p29 | p1 | p3 | p11 | p12 | p13 | p14 | p15 | p16 | p17 | p18 | p19 | p20 | p21 | p22 | p23 | p24 | p25 | p26 | p27 | p29 | Attribute/statistic | p1 | p3 | p11 | p12 | p13 | p14 | p15 | p16 | p17 | p18 | p19 | p20 | p21 | p22 | p23 | p24 | p25 | p26 | p27 | p29 | Median | min | max | range | CoV | Histogram data
0.38299 | 0.17575 | 0.12389 | 0.74611 | 0.16415 | 1.9381 | 3.6781 | 1.3574 | 2.4499 | 5.8606 | 1.4371 | 6.0598 | 5.7915 | 8.6005 | 6.56 | 5.8803 | 7.2081 | 5.9476 | 3.569 | 4.5579 | 0.044353 | 0.020353 | 0.014347 | 0.086405 | 0.01901 | 0.22444 | 0.42595 | 0.1572 | 0.28372 | 0.67871 | 0.16642 | 0.70177 | 0.6707 | 0.996 | 0.7597 | 0.68099 | 0.83475 | 0.68878 | 0.41332 | 0.52784 | N | 29 | 40 | 28 | 25 | 38 | 26 | 32 | 26 | 22 | 19 | 30 | 22 | 15 | 9 | 14 | 12 | 24 | 23 | 14 | 23 | 23.5 | 9 | 40 | 31 | 0.43617 | Bin (m) | p1 | p3 | p11 | p12 | p13 | p14 | p15 | p16 | p17 | p18 | p19 | p20 | p21 | p22 | p23 | p24 | p25 | p26 | p27 | p29
0.40334 | 0.1776 | 0.16543 | 1.3449 | 0.71911 | 5.8258 | 0.98217 | 0.68514 | 5.8223 | 1.9445 | 0.71863 | 7.1774 | 7.5425 | 6.4466 | 1.8288 | 1.8899 | 0.88435 | 1.8984 | 6.5202 | 2.0017 | 0.04671 | 0.020567 | 0.019158 | 0.15575 | 0.083278 | 0.67468 | 0.11374 | 0.079345 | 0.67426 | 0.22519 | 0.083223 | 0.83119 | 0.87348 | 0.74657 | 0.21178 | 0.21887 | 0.10241 | 0.21985 | 0.75509 | 0.23181 | minimum tl | 0.044353 | 0.020353 | 0.014347 | 0.037999 | 0.01901 | 0.02057 | 0.012319 | 0.035551 | 0.0090151 | 0.015495 | 0.022031 | 0.073172 | 0.070209 | 0.39553 | 0.012958 | 0.15728 | 0.037299 | 0.032115 | 0.09946 | 0.056708 | 0.033833 | 0.0090151 | 0.39553 | 0.38651 | 1.24 | 0 | 0 | 0 | 0 | 0 | 0 | 0 | 0 | 0 | 0 | 0 | 0 | 0 | 0 | 0 | 0 | 0 | 0 | 0 | 0 | 0
0.5757 | 0.24968 | 0.2102 | 0.88902 | 0.48376 | 5.7126 | 0.73706 | 0.80284 | 0.73159 | 1.3275 | 6.5338 | 0.6782 | 8.723 | 7.9078 | 1.4846 | 8.762 | 5.9479 | 5.6827 | 6.1964 | 4.977 | 0.066671 | 0.028914 | 0.024342 | 0.10296 | 0.056023 | 0.66156 | 0.085357 | 0.092975 | 0.084724 | 0.15373 | 0.75667 | 0.078541 | 1.0102 | 0.91578 | 0.17193 | 1.0147 | 0.68881 | 0.65811 | 0.71759 | 0.57637 | maximum tl | 0.7541 | 0.75347 | 1.0298 | 0.75687 | 0.70528 | 0.67468 | 0.73608 | 0.69526 | 1.0037 | 0.87397 | 1.0109 | 0.83119 | 1.0102 | 0.996 | 0.98528 | 1.0147 | 0.83475 | 0.71913 | 0.96255 | 0.93553 | 0.85436 | 0.67468 | 1.0298 | 0.35508 | 0.29121 | 0.05 | 2 | 10 | 7 | 1 | 6 | 3 | 3 | 2 | 1 | 2 | 5 | 0 | 0 | 0 | 1 | 0 | 2 | 2 | 0 | 0
0.59475 | 0.25042 | 0.23859 | 6.5356 | 1.4069 | 1.962 | 6.2082 | 3.8453 | 7.6109 | 7.5467 | 6.2617 | 2.3391 | 1.1731 | 7.4587 | 1.7341 | 3.9462 | 0.52767 | 1.8712 | 0.85883 | 0.86331 | 0.068877 | 0.029 | 0.027631 | 0.75687 | 0.16293 | 0.22722 | 0.71895 | 0.44531 | 0.8814 | 0.87397 | 0.72515 | 0.27089 | 0.13586 | 0.86378 | 0.20082 | 0.457 | 0.061108 | 0.2167 | 0.09946 | 0.099978 | range | 0.70975 | 0.73312 | 1.0154 | 0.71887 | 0.68627 | 0.65411 | 0.72376 | 0.65971 | 0.99466 | 0.85847 | 0.98887 | 0.75802 | 0.93998 | 0.60047 | 0.97233 | 0.85743 | 0.79745 | 0.68702 | 0.86309 | 0.87882 | 0.77774 | 0.60047 | 1.0154 | 0.41493 | 0.24436 | 0.1 | 6 | 9 | 3 | 5 | 8 | 4 | 13 | 3 | 3 | 3 | 6 | 5 | 3 | 0 | 0 | 0 | 7 | 1 | 1 | 4
0.59916 | 0.26115 | 0.33569 | 0.77987 | 0.67732 | 1.2727 | 0.53995 | 6.0035 | 1.1549 | 4.0997 | 1.8858 | 4.9742 | 4.5034 | 5.7741 | 8.5079 | 6.6086 | 3.4804 | 0.27732 | 8.3116 | 1.2518 | 0.069388 | 0.030243 | 0.038875 | 0.090315 | 0.078439 | 0.14739 | 0.062531 | 0.69526 | 0.13375 | 0.47477 | 0.21838 | 0.57605 | 0.52153 | 0.66869 | 0.98528 | 0.76533 | 0.40306 | 0.032115 | 0.96255 | 0.14496 | median | 0.21842 | 0.12937 | 0.19401 | 0.21748 | 0.14154 | 0.22187 | 0.10319 | 0.22238 | 0.26467 | 0.41153 | 0.15848 | 0.29181 | 0.52153 | 0.72601 | 0.42406 | 0.55975 | 0.20665 | 0.29525 | 0.54797 | 0.21649 | 0.22212 | 0.10319 | 0.72601 | 0.62282 | 0.95072 | 0.15 | 5 | 3 | 2 | 3 | 7 | 3 | 1 | 3 | 4 | 0 | 3 | 1 | 1 | 0 | 0 | 0 | 2 | 0 | 0 | 3
0.69061 | 0.26836 | 0.34676 | 5.6893 | 4.847 | 4.4134 | 0.79992 | 0.30698 | 1.2164 | 1.3913 | 1.868 | 3.5875 | 6.5665 | 6.2691 | 6.5868 | 6.6558 | 5.0771 | 1.5064 | 1.9232 | 1.5649 | 0.079978 | 0.031078 | 0.040157 | 0.65886 | 0.56132 | 0.5111 | 0.092637 | 0.035551 | 0.14086 | 0.16112 | 0.21633 | 0.41546 | 0.76045 | 0.72601 | 0.76281 | 0.77079 | 0.58797 | 0.17445 | 0.22272 | 0.18123 | TL | 0.28303 | 0.20915 | 0.28554 | 0.30892 | 0.22895 | 0.30756 | 0.25943 | 0.29693 | 0.37773 | 0.3881 | 0.26773 | 0.36275 | 0.48551 | 0.72389 | 0.47866 | 0.56587 | 0.32361 | 0.35713 | 0.50135 | 0.34753 | 0.33557 | 0.20915 | 0.72389 | 0.51474 | 0.37496 | 0.2 | 1 | 4 | 2 | 2 | 3 | 1 | 2 | 2 | 1 | 2 | 2 | 2 | 0 | 0 | 1 | 1 | 1 | 4 | 1 | 2
0.78664 | 0.3301 | 0.3689 | 1.6291 | 0.79927 | 4.2105 | 0.43932 | 0.37372 | 4.5142 | 4.9505 | 1.1639 | 0.76221 | 1.8975 | 5.8866 | 0.11189 | 1.9242 | 0.42082 | 4.093 | 1.7974 | 4.4358 | 0.091099 | 0.038228 | 0.042721 | 0.18867 | 0.092561 | 0.48761 | 0.050877 | 0.04328 | 0.52278 | 0.5733 | 0.13479 | 0.08827 | 0.21974 | 0.68171 | 0.012958 | 0.22284 | 0.048735 | 0.474 | 0.20816 | 0.5137 | Total trace length | 8.2078 | 8.3659 | 7.995 | 7.7229 | 8.7 | 7.9966 | 8.3019 | 7.7201 | 8.3101 | 7.3738 | 8.0319 | 7.9804 | 7.2826 | 6.515 | 6.7012 | 6.7905 | 7.7667 | 8.214 | 7.019 | 7.9933 | 7.9868 | 6.515 | 8.7 | 2.185 | 0.10747 | 0.25 | 4 | 2 | 4 | 4 | 3 | 4 | 2 | 5 | 1 | 2 | 6 | 2 | 2 | 0 | 4 | 2 | 2 | 4 | 2 | 4
0.84456 | 0.33341 | 0.65649 | 0.32812 | 3.0074 | 0.7765 | 0.66213 | 3.2498 | 4.9954 | 6.3762 | 2.1452 | 0.88589 | 1.9306 | 3.4154 | 8.5041 | 7.4476 | 0.73976 | 1.8981 | 2.2243 | 1.3954 | 0.097807 | 0.038612 | 0.076026 | 0.037999 | 0.34828 | 0.089925 | 0.07668 | 0.37635 | 0.5785 | 0.73842 | 0.24843 | 0.10259 | 0.22358 | 0.39553 | 0.98484 | 0.86249 | 0.08567 | 0.21982 | 0.25759 | 0.1616 | Circle Area | 3.1416 | 3.1416 | 3.1416 | 3.1416 | 3.1416 | 3.1416 | 3.1416 | 3.1416 | 3.1416 | 3.1416 | 3.1416 | 3.1416 | 3.1416 | 3.1416 | 3.1416 | 3.1416 | 3.1416 | 3.1416 | 3.1416 | 3.1416 | [5 empty] | 0.3 | 0 | 1 | 0 | 0 | 0 | 0 | 1 | 0 | 3 | 0 | 0 | 1 | 0 | 0 | 1 | 0 | 0 | 1 | 1 | 0
0.87267 | 0.33888 | 0.66349 | 1.2001 | 2.0165 | 1.3475 | 5.6584 | 2.9106 | 2.1981 | 1.8752 | 0.28791 | 6.2358 | 6.0566 | 4.4981 | 2.0499 | 1.3581 | 5.1186 | 1.9441 | 7.4229 | 1.8694 | 0.10106 | 0.039245 | 0.076837 | 0.13898 | 0.23353 | 0.15605 | 0.65528 | 0.33707 | 0.25455 | 0.21716 | 0.033342 | 0.72216 | 0.7014 | 0.52091 | 0.23739 | 0.15728 | 0.59277 | 0.22514 | 0.85963 | 0.21649 | I | 2.6126 | 2.6629 | 2.5449 | 2.4583 | 2.7693 | 2.5454 | 2.6426 | 2.4574 | 2.6452 | 2.3472 | 2.5566 | 2.5402 | 2.3181 | 2.0738 | 2.1331 | 2.1615 | 2.4722 | 2.6146 | 2.2342 | 2.5443 | 2.5423 | 2.0738 | 2.7693 | 0.69552 | 0.10747 | 0.35 | 0 | 2 | 1 | 0 | 1 | 0 | 0 | 1 | 0 | 0 | 0 | 1 | 0 | 0 | 0 | 0 | 1 | 1 | 0 | 0
0.88298 | 0.34145 | 0.75235 | 1.1371 | 1.2249 | 5.4724 | 0.74241 | 1.666 | 8.1291 | 0.55244 | 1.2998 | 1.6668 | 7.3102 |  | 4.9278 | 4.4961 | 0.56064 | 0.41994 | 4.9653 | 8.0783 | 0.10226 | 0.039543 | 0.087128 | 0.13169 | 0.14185 | 0.63375 | 0.085977 | 0.19293 | 0.94142 | 0.063977 | 0.15053 | 0.19303 | 0.84658 |  | 0.57068 | 0.52069 | 0.064926 | 0.048632 | 0.57502 | 0.93553 | D | 9.231 | 12.7324 | 8.9127 | 7.9577 | 12.0958 | 8.2761 | 10.1859 | 8.2761 | 7.0028 | 6.0479 | 9.5493 | 7.0028 | 4.7746 | 2.8648 | 4.4563 | 3.8197 | 7.6394 | 7.3211 | 4.4563 | 7.3211 | 7.4803 | 2.8648 | 12.7324 | 9.8676 | 0.43617 | 0.4 | 0 | 1 | 0 | 1 | 1 | 1 | 0 | 1 | 0 | 0 | 0 | 0 | 0 | 1 | 0 | 0 | 0 | 0 | 0 | 0
0.91648 | 0.44735 | 0.94079 | 3.9479 | 1.8939 | 1.8762 | 5.8623 | 4.5112 | 1.879 | 6.5375 | 0.87291 | 6.5214 | 0.78494 |  | 1.8781 | 5.0965 | 0.32207 | 1.3628 | 1.4732 | 1.1107 | 0.10613 | 0.051807 | 0.10895 | 0.4572 | 0.21933 | 0.21727 | 0.6789 | 0.52243 | 0.2176 | 0.75709 | 0.10109 | 0.75523 | 0.090903 |  | 0.2175 | 0.59021 | 0.037299 | 0.15782 | 0.1706 | 0.12863 | [26 empty] | 0.45 | 1 | 2 | 0 | 1 | 1 | 1 | 1 | 2 | 0 | 1 | 0 | 1 | 0 | 0 | 0 | 0 | 1 | 0 | 1 | 1
0.93272 | 0.46428 | 1.0008 | 4.4994 | 0.55285 | 0.83472 | 0.58522 | 1.186 | 4.2486 | 4.6767 | 0.67106 | 1.842 | 0.60626 |  | 5.5257 | 4.5704 | 3.0088 | 4.9938 | 5.8344 | 5.6107 | 0.10802 | 0.053767 | 0.1159 | 0.52107 | 0.064025 | 0.096667 | 0.067773 | 0.13735 | 0.49202 | 0.5416 | 0.077713 | 0.21332 | 0.070209 |  | 0.63992 | 0.52929 | 0.34845 | 0.57832 | 0.67567 | 0.64976 | References | [25 empty] | 0.5 | 2 | 0 | 0 | 1 | 0 | 1 | 0 | 1 | 1 | 1 | 0 | 1 | 0 | 0 | 0 | 1 | 0 | 2 | 0 | 0
1.2763 | 0.49562 | 1.3458 | 1.878 | 3.8482 | 0.6996 | 5.1681 | 5.1013 | 4.3245 | 3.5536 | 4.5405 | 1.9339 | 4.3938 |  | 5.7692 |  | 1.9341 | 4.5959 | 4.4981 | 1.8638 | 0.14781 | 0.057396 | 0.15586 | 0.21748 | 0.44565 | 0.08102 | 0.5985 | 0.59077 | 0.50081 | 0.41153 | 0.52583 | 0.22397 | 0.50884 |  | 0.66811 |  | 0.22398 | 0.53224 | 0.52091 | 0.21584 | Zeeb, C., Gomez-Rivas, E., Bons, P.D. and Blum, P., 2013. Evaluation of sampling methods for fracture netowrk characterization using outcrops. AAPG bulletin, 97(9), pp. 1545-1566 | [25 empty] | 0.55 | 4 | 2 | 3 | 1 | 2 | 1 | 2 | 3 | 2 | 1 | 3 | 2 | 2 | 1 | 0 | 2 | 0 | 2 | 1 | 4
1.3987 | 0.62022 | 1.4369 | 5.6715 | 5.1688 | 0.40446 | 0.56271 | 1.9166 | 8.6667 | 6.3749 | 1.8101 | 4.5434 | 0.60683 |  | 2.3957 |  | 1.6347 | 4.0495 | 5.0139 | 4.6351 | 0.16199 | 0.071826 | 0.16641 | 0.6568 | 0.59859 | 0.04684 | 0.065166 | 0.22196 | 1.0037 | 0.73827 | 0.20962 | 0.52616 | 0.070275 |  | 0.27744 |  | 0.18931 | 0.46896 | 0.58064 | 0.53678 | [26 empty] | 0.6 | 2 | 1 | 1 | 2 | 4 | 3 | 2 | 1 | 1 | 2 | 1 | 2 | 1 | 0 | 1 | 1 | 2 | 2 | 2 | 2
1.8861 | 0.65295 | 1.9136 | 1.8501 | 0.17087 | 0.88859 | 4.5867 | 4.081 | 1.3695 | 0.1338 | 8.7292 | 3.9749 | 4.9986 |  |  |  | 0.84402 | 6.2097 |  | 4.4499 | 0.21842 | 0.075617 | 0.22161 | 0.21425 | 0.019788 | 0.10291 | 0.53118 | 0.47261 | 0.1586 | 0.015495 | 1.0109 | 0.46032 | 0.57887 |  |  |  | 0.097745 | 0.71913 |  | 0.51533 | [26 empty] | 0.65 | 0 | 1 | 2 | 0 | 0 | 1 | 1 | 1 | 0 | 0 | 0 | 0 | 0 | 0 | 1 | 0 | 1 | 0 | 0 | 1
1.895 | 0.65999 | 1.9179 | 1.9138 | 1.3057 | 4.9486 | 0.38804 | 1.7487 | 6.852 | 0.47455 | 1.9468 | 0.63184 |  |  |  |  | 2.0138 | 0.76993 |  | 3.6002 | 0.21946 | 0.076432 | 0.22211 | 0.22163 | 0.15121 | 0.57309 | 0.044938 | 0.20251 | 0.79351 | 0.054957 | 0.22545 | 0.073172 |  |  |  |  | 0.23321 | 0.089164 |  | 0.41693 | [26 empty] | 0.7 | 1 | 1 | 1 | 3 | 1 | 3 | 2 | 1 | 1 | 1 | 1 | 0 | 1 | 2 | 1 | 1 | 2 | 3 | 1 | 0
1.8959 | 0.66036 | 1.9254 | 3.5518 | 0.48427 | 1.8936 | 1.3133 | 0.53491 | 0.47395 | 0.54756 | 5.9536 | 4.3917 |  |  |  |  | 6.862 | 1.4885 |  | 1.0762 | 0.21956 | 0.076475 | 0.22298 | 0.41133 | 0.056082 | 0.21929 | 0.15209 | 0.061947 | 0.054887 | 0.063412 | 0.68947 | 0.50859 |  |  |  |  | 0.79468 | 0.17238 |  | 0.12463 | [26 empty] | 0.75 | 0 | 0 | 1 | 0 | 1 | 0 | 2 | 0 | 0 | 2 | 1 | 2 | 1 | 2 | 0 | 0 | 1 | 1 | 1 | 0
1.9386 | 0.76956 | 1.9821 | 5.0341 | 1.2194 | 3.6254 | 0.73892 | 4.6708 | 0.75897 | 0.36019 | 1.9088 | 1.3649 |  |  |  |  | 1.1519 | 5.8686 |  | 0.78758 | 0.2245 | 0.089121 | 0.22954 | 0.58299 | 0.14122 | 0.41985 | 0.085573 | 0.54092 | 0.087894 | 0.041712 | 0.22105 | 0.15807 |  |  |  |  | 0.1334 | 0.67963 |  | 0.091208 | [26 empty] | 0.8 | 1 | 1 | 0 | 1 | 0 | 0 | 0 | 0 | 1 | 1 | 1 | 1 | 1 | 0 | 2 | 2 | 1 | 0 | 1 | 1
3.6479 | 0.77136 | 2.7989 | 1.8893 | 1.1318 | 0.17762 | 4.6723 | 1.1489 | 2.3727 | 5.0895 | 4.749 | 2.7004 |  |  |  |  | 6.1167 | 2.5494 |  | 6.8301 | 0.42245 | 0.089329 | 0.32413 | 0.2188 | 0.13107 | 0.02057 | 0.54109 | 0.13305 | 0.27478 | 0.5894 | 0.54997 | 0.31273 |  |  |  |  | 0.70836 | 0.29525 |  | 0.79098 | [26 empty] | 0.85 | 0 | 0 | 0 | 0 | 0 | 0 | 0 | 0 | 0 | 0 | 0 | 1 | 1 | 0 | 0 | 0 | 1 | 0 | 0 | 0
4.0508 | 1.0866 | 4.3781 | 5.8611 | 1.4386 | 3.1096 | 1.6324 | 1.9387 | 0.077845 |  | 4.4916 | 0.82174 |  |  |  |  | 0.60838 | 4.9601 |  | 0.48968 | 0.46911 | 0.12584 | 0.50701 | 0.67876 | 0.16661 | 0.36012 | 0.18904 | 0.22452 | 0.0090151 |  | 0.52017 | 0.095164 |  |  |  |  | 0.070455 | 0.57442 |  | 0.056708 | [26 empty] | 0.9 | 0 | 0 | 0 | 0 | 0 | 0 | 0 | 0 | 1 | 1 | 0 | 0 | 1 | 1 | 0 | 1 | 0 | 0 | 1 | 0
4.1461 | 1.1475 | 4.3782 | 0.71627 | 0.31716 | 4.7987 | 0.59696 | 3.6514 | 0.86632 |  | 0.72944 | 0.67786 |  |  |  |  | 5.8535 | 2.6177 |  | 0.73464 | 0.48015 | 0.13289 | 0.50703 | 0.08295 | 0.03673 | 0.55572 | 0.069132 | 0.42287 | 0.10033 |  | 0.084475 | 0.078501 |  |  |  |  | 0.67788 | 0.30315 |  | 0.085077 | [26 empty] | 0.95 | 0 | 0 | 0 | 0 | 0 | 0 | 0 | 0 | 1 | 0 | 0 | 0 | 0 | 1 | 0 | 0 | 0 | 0 | 0 | 1
4.3475 | 1.2341 | 4.4439 | 0.80922 | 0.23284 | 1.2822 | 0.64349 | 4.5527 | 1.045 |  | 0.43165 | 5.1396 |  |  |  |  | 0.665 | 1.4867 |  | 1.831 | 0.50347 | 0.14292 | 0.51464 | 0.093714 | 0.026965 | 0.14849 | 0.074521 | 0.52723 | 0.12102 |  | 0.049988 | 0.5952 |  |  |  |  | 0.077012 | 0.17217 |  | 0.21204 | [26 empty] | 1 | 0 | 0 | 0 | 0 | 0 | 0 | 0 | 0 | 0 | 0 | 0 | 0 | 0 | 1 | 2 | 0 | 0 | 0 | 1 | 0
4.3524 | 1.414 | 4.9322 | 0.61141 | 4.3469 | 0.65428 | 0.13426 | 1.9238 |  |  | 0.37695 | [5 empty] | 0.85815 | 4.4363 |  | 5.0068 | 0.50404 | 0.16375 | 0.57118 | 0.070806 | 0.5034 | 0.07577 | 0.015548 | 0.22279 |  |  | 0.043654 | [5 empty] | 0.099381 | 0.51375 |  | 0.57982 | [26 empty] | 1.05 | 0 | 0 | 1 | 0 | 0 | 0 | 0 | 0 | 1 | 0 | 1 | 0 | 1 | 0 | 0 | 1 | 0 | 0 | 0 | 0
A: Fracture trace lengths exported from ArcGIS p1: 4.5505; A: Fracture trace lengths exported from ArcGIS p3: 1.4346; A: Fracture trace lengths exported from ArcGIS p11: 5.3235; A: Fracture trace lengths exported from ArcGIS p12: 4.8933; A: Fracture trace lengths exported from ArcGIS p13: 0.92837; A: Fracture trace lengths exported from ArcGIS p14: 5.6524; A: Fracture trace lengths exported from ArcGIS p15: 4.925; A: Fracture trace lengths exported from ArcGIS p16: 1.8707; A: Fracture trace lengths exported from ArcGIS p19: 0.29474; A: Fracture trace lengths exported from ArcGIS p25: 5.2266 | 0.52699 | 0.16614 | 0.6165 | 0.56668 | 0.10751 | 0.65459 | 0.57036 | 0.21664 |  |  | 0.034134 | [5 empty] | 0.60528 | [29 empty] | 1.1 | 0 | 0 | 0 | 0 | 0 | 0 | 0 | 0 | 0 | 0 | 0 | 0 | 0 | 0 | 0 | 0 | 0 | 0 | 0 | 0
A: Fracture trace lengths exported from ArcGIS p1: 4.7441; A: Fracture trace lengths exported from ArcGIS p3: 1.5566; A: Fracture trace lengths exported from ArcGIS p11: 5.5934; A: Fracture trace lengths exported from ArcGIS p12: 3.2809; A: Fracture trace lengths exported from ArcGIS p13: 0.67816; A: Fracture trace lengths exported from ArcGIS p14: 4.8643; A: Fracture trace lengths exported from ArcGIS p15: 0.62102; A: Fracture trace lengths exported from ArcGIS p16: 1.0441; A: Fracture trace lengths exported from ArcGIS p19: 0.55136 | 0.5494 | 0.18027 | 0.64776 | 0.37995 | 0.078537 | 0.56332 | 0.071919 | 0.12091 |  |  | 0.063851 | [35 empty] | Normalised c.f. chart data
4.9596 | 1.6648 | 5.8807 |  | 5.0358 | 0.40853 | 0.78229 | 5.5807 |  |  | 0.78336 | [9 empty] | 0.57436 | 0.1928 | 0.68103 |  | 0.58318 | 0.047311 | 0.090595 | 0.64629 |  |  | 0.090719 | [35 empty] | Bin (m) | p1 | p3 | p11 | p12 | p13 | p14 | p15 | p16 | p17 | p18 | p19 | p20 | p21 | p22 | p23 | p24 | p25 | p26 | p27 | p29
5.0946 | 1.9141 | 6.091 |  | 0.90024 |  | 2.2019 |  |  |  | 0.55139 | [9 empty] | 0.58999 | 0.22167 | 0.70539 |  | 0.10425 |  | 0.255 |  |  |  | 0.063855 | [35 empty] | 0 | bar: p1 to p29
5.6958 | 1.9582 | 8.8919 |  | 0.44694 |  | 5.4347 |  |  |  | 0.19024 | [9 empty] | 0.65962 | 0.22678 | 1.0298 |  | 0.051759 |  | 0.62938 |  |  |  | 0.022031 | [35 empty] | 0.05 | 6.897% | 25% | 25% | 4% | 15.79% | 11.54% | 9.375% | 7.692% | 4.545% | 10.53% | 16.67% | 0% | 0% | 0% | 7.143% | 0% | 8.333% | 8.696% | 0% | 0%
6.5117 | 2.2094 |  |  | 1.9388 |  | 6.3561 |  |  |  | 5.0712 | [9 empty] | 0.7541 | 0.25587 |  |  | 0.22453 |  | 0.73608 |  |  |  | 0.58728 | [35 empty] | 0.1 | 27.59% | 47.5% | 35.71% | 24% | 36.84% | 26.92% | 50% | 19.23% | 18.18% | 26.32% | 36.67% | 22.73% | 20% | 0% | 7.143% | 0% | 37.5% | 13.04% | 7.143% | 17.39%
| 2.7057 |  |  | 5.8988 |  | 0.10638 |  |  |  | 1.1004 | [10 empty] | 0.31334 |  |  | 0.68313 |  | 0.012319 |  |  |  | 0.12743 | [35 empty] | 0.15 | 44.83% | 55% | 42.86% | 36% | 55.26% | 38.46% | 53.12% | 30.77% | 36.36% | 26.32% | 46.67% | 27.27% | 26.67% | 0% | 7.143% | 0% | 45.83% | 13.04% | 7.143% | 30.43%
| 2.9626 |  |  | 0.90159 |  | 1.9369 | [14 empty] | 0.34309 |  |  | 0.10441 |  | 0.22431 | [39 empty] | 0.2 | 48.28% | 65% | 50% | 44% | 63.16% | 42.31% | 59.38% | 38.46% | 40.91% | 36.84% | 53.33% | 36.36% | 26.67% | 0% | 14.29% | 8.333% | 50% | 30.43% | 14.29% | 39.13%
| 3.2606 |  |  | 4.4859 |  | 1.99 | [14 empty] | 0.3776 |  |  | 0.5195 |  | 0.23046 | [39 empty] | 0.25 | 62.07% | 70% | 64.29% | 60% | 71.05% | 57.69% | 65.62% | 57.69% | 45.45% | 47.37% | 73.33% | 45.45% | 40% | 0% | 42.86% | 25% | 58.33% | 47.83% | 28.57% | 56.52%
| 3.5604 |  |  | 0.24608 | [16 empty] | 0.41233 |  |  | 0.028497 | [41 empty] | 0.3 | 62.07% | 72.5% | 64.29% | 60% | 71.05% | 57.69% | 68.75% | 57.69% | 59.09% | 47.37% | 73.33% | 50% | 40% | 0% | 50% | 25% | 58.33% | 52.17% | 35.71% | 56.52%
| 3.8185 |  |  | 1.2639 | [16 empty] | 0.44222 |  |  | 0.14637 | [41 empty] | 0.35 | 62.07% | 77.5% | 67.86% | 60% | 73.68% | 57.69% | 68.75% | 61.54% | 59.09% | 47.37% | 73.33% | 54.55% | 40% | 0% | 50% | 25% | 62.5% | 56.52% | 35.71% | 56.52%
| 4.3529 |  |  | 3.3781 | [16 empty] | 0.5041 |  |  | 0.39121 | [41 empty] | 0.4 | 62.07% | 80% | 67.86% | 64% | 76.32% | 61.54% | 68.75% | 65.38% | 59.09% | 47.37% | 73.33% | 54.55% | 40% | 11.11% | 50% | 25% | 62.5% | 56.52% | 35.71% | 56.52%
| 4.6643 |  |  | 5.1438 | [16 empty] | 0.54017 |  |  | 0.59569 | [41 empty] | 0.45 | 65.52% | 85% | 67.86% | 68% | 78.95% | 65.38% | 71.88% | 73.08% | 59.09% | 52.63% | 73.33% | 59.09% | 40% | 11.11% | 50% | 25% | 66.67% | 56.52% | 42.86% | 60.87%
| 4.9895 |  |  | 6.0901 | [16 empty] | 0.57783 |  |  | 0.70528 | [41 empty] | 0.5 | 72.41% | 85% | 67.86% | 72% | 78.95% | 69.23% | 71.88% | 76.92% | 63.64% | 57.89% | 73.33% | 63.64% | 40% | 11.11% | 50% | 33.33% | 66.67% | 65.22% | 42.86% | 60.87%
| 5.6046 |  |  | 0.3303 | [16 empty] | 0.64906 |  |  | 0.038252 | [41 empty] | 0.55 | 86.21% | 90% | 78.57% | 76% | 84.21% | 73.08% | 78.12% | 88.46% | 72.73% | 63.16% | 83.33% | 72.73% | 53.33% | 22.22% | 50% | 50% | 66.67% | 73.91% | 50% | 78.26%
| 5.9253 | [19 empty] | 0.68619 | [44 empty] | 0.6 | 93.1% | 92.5% | 82.14% | 84% | 94.74% | 84.62% | 84.38% | 92.31% | 77.27% | 73.68% | 86.67% | 81.82% | 60% | 22.22% | 57.14% | 58.33% | 75% | 82.61% | 64.29% | 86.96%
| 6.5062 | [19 empty] | 0.75347 | [44 empty] | 0.65 | 93.1% | 95% | 89.29% | 84% | 94.74% | 88.46% | 87.5% | 96.15% | 77.27% | 73.68% | 86.67% | 81.82% | 60% | 22.22% | 64.29% | 58.33% | 79.17% | 82.61% | 64.29% | 91.3%
[66 empty] | 0.7 | 96.55% | 97.5% | 92.86% | 96% | 97.37% | 100% | 93.75% | 100% | 81.82% | 78.95% | 90% | 81.82% | 66.67% | 44.44% | 71.43% | 66.67% | 87.5% | 95.65% | 71.43% | 91.3%
[66 empty] | 0.75 | 96.55% | 97.5% | 96.43% | 96% | 100% | 100% | 100% | 100% | 81.82% | 89.47% | 93.33% | 90.91% | 73.33% | 66.67% | 71.43% | 66.67% | 91.67% | 100% | 78.57% | 91.3%
[66 empty] | 0.8 | 100% | 100% | 96.43% | 100% | 100% | 100% | 100% | 100% | 86.36% | 94.74% | 96.67% | 95.45% | 80% | 66.67% | 85.71% | 83.33% | 95.83% | 100% | 85.71% | 95.65%
[66 empty] | 0.85 | 100% | 100% | 96.43% | 100% | 100% | 100% | 100% | 100% | 86.36% | 94.74% | 96.67% | 100% | 86.67% | 66.67% | 85.71% | 83.33% | 100% | 100% | 85.71% | 95.65%
[66 empty] | 0.9 | 100% | 100% | 96.43% | 100% | 100% | 100% | 100% | 100% | 90.91% | 100% | 96.67% | 100% | 93.33% | 77.78% | 85.71% | 91.67% | 100% | 100% | 92.86% | 95.65%
[66 empty] | 0.95 | 100% | 100% | 96.43% | 100% | 100% | 100% | 100% | 100% | 95.45% | 100% | 96.67% | 100% | 93.33% | 88.89% | 85.71% | 91.67% | 100% | 100% | 92.86% | 100%
[66 empty] | 1 | 100% | 100% | 96.43% | 100% | 100% | 100% | 100% | 100% | 95.45% | 100% | 96.67% | 100% | 93.33% | 100% | 100% | 91.67% | 100% | 100% | 100% | 100%
[66 empty] | 1.05 | 100% | 100% | 100% | 100% | 100% | 100% | 100% | 100% | 100% | 100% | 100% | 100% | 100% | 100% | 100% | 100% | 100% | 100% | 100% | 100%
[66 empty] | 1.1 | 100% | 100% | 100% | 100% | 100% | 100% | 100% | 100% | 100% | 100% | 100% | 100% | 100% | 100% | 100% | 100% | 100% | 100% | 100% | 100%
C.f. chart data
[66 empty] | Bin (m) | p1 | p3 | p11 | p12 | p13 | p14 | p15 | p16 | p17 | p18 | p19 | p20 | p21 | p22 | p23 | p24 | p25 | p26 | p27 | p29
[66 empty] | 0 | 0 | 0 | 0 | 0 | 0 | 0 | 0 | 0 | 0 | 0 | 0 | 0 | 0 | 0 | 0 | 0 | 0 | 0 | 0 | 0
[66 empty] | 0.05 | 2 | 10 | 7 | 1 | 6 | 3 | 3 | 2 | 1 | 2 | 5 | 0 | 0 | 0 | 1 | 0 | 2 | 2 | 0 | 0
[66 empty] | 0.1 | 8 | 19 | 10 | 6 | 14 | 7 | 16 | 5 | 4 | 5 | 11 | 5 | 3 | 0 | 1 | 0 | 9 | 3 | 1 | 4
[66 empty] | 0.15 | 13 | 22 | 12 | 9 | 21 | 10 | 17 | 8 | 8 | 5 | 14 | 6 | 4 | 0 | 1 | 0 | 11 | 3 | 1 | 7
[66 empty] | 0.2 | 14 | 26 | 14 | 11 | 24 | 11 | 19 | 10 | 9 | 7 | 16 | 8 | 4 | 0 | 2 | 1 | 12 | 7 | 2 | 9
[66 empty] | 0.25 | 18 | 28 | 18 | 15 | 27 | 15 | 21 | 15 | 10 | 9 | 22 | 10 | 6 | 0 | 6 | 3 | 14 | 11 | 4 | 13
[66 empty] | 0.3 | 18 | 29 | 18 | 15 | 27 | 15 | 22 | 15 | 13 | 9 | 22 | 11 | 6 | 0 | 7 | 3 | 14 | 12 | 5 | 13
[66 empty] | 0.35 | 18 | 31 | 19 | 15 | 28 | 15 | 22 | 16 | 13 | 9 | 22 | 12 | 6 | 0 | 7 | 3 | 15 | 13 | 5 | 13
[66 empty] | 0.4 | 18 | 32 | 19 | 16 | 29 | 16 | 22 | 17 | 13 | 9 | 22 | 12 | 6 | 1 | 7 | 3 | 15 | 13 | 5 | 13
[66 empty] | 0.45 | 19 | 34 | 19 | 17 | 30 | 17 | 23 | 19 | 13 | 10 | 22 | 13 | 6 | 1 | 7 | 3 | 16 | 13 | 6 | 14
[66 empty] | 0.5 | 21 | 34 | 19 | 18 | 30 | 18 | 23 | 20 | 14 | 11 | 22 | 14 | 6 | 1 | 7 | 4 | 16 | 15 | 6 | 14
[66 empty] | 0.55 | 25 | 36 | 22 | 19 | 32 | 19 | 25 | 23 | 16 | 12 | 25 | 16 | 8 | 2 | 7 | 6 | 16 | 17 | 7 | 18
[66 empty] | 0.6 | 27 | 37 | 23 | 21 | 36 | 22 | 27 | 24 | 17 | 14 | 26 | 18 | 9 | 2 | 8 | 7 | 18 | 19 | 9 | 20
[66 empty] | 0.65 | 27 | 38 | 25 | 21 | 36 | 23 | 28 | 25 | 17 | 14 | 26 | 18 | 9 | 2 | 9 | 7 | 19 | 19 | 9 | 21
[66 empty] | 0.7 | 28 | 39 | 26 | 24 | 37 | 26 | 30 | 26 | 18 | 15 | 27 | 18 | 10 | 4 | 10 | 8 | 21 | 22 | 10 | 21
[66 empty] | 0.75 | 28 | 39 | 27 | 24 | 38 | 26 | 32 | 26 | 18 | 17 | 28 | 20 | 11 | 6 | 10 | 8 | 22 | 23 | 11 | 21
[66 empty] | 0.8 | 29 | 40 | 27 | 25 | 38 | 26 | 32 | 26 | 19 | 18 | 29 | 21 | 12 | 6 | 12 | 10 | 23 | 23 | 12 | 22
[66 empty] | 0.85 | 29 | 40 | 27 | 25 | 38 | 26 | 32 | 26 | 19 | 18 | 29 | 22 | 13 | 6 | 12 | 10 | 24 | 23 | 12 | 22
[66 empty] | 0.9 | 29 | 40 | 27 | 25 | 38 | 26 | 32 | 26 | 20 | 19 | 29 | 22 | 14 | 7 | 12 | 11 | 24 | 23 | 13 | 22
[66 empty] | 0.95 | 29 | 40 | 27 | 25 | 38 | 26 | 32 | 26 | 21 | 19 | 29 | 22 | 14 | 8 | 12 | 11 | 24 | 23 | 13 | 23
[66 empty] | 1 | 29 | 40 | 27 | 25 | 38 | 26 | 32 | 26 | 21 | 19 | 29 | 22 | 14 | 9 | 14 | 11 | 24 | 23 | 14 | 23
[66 empty] | 1.05 | 29 | 40 | 28 | 25 | 38 | 26 | 32 | 26 | 22 | 19 | 30 | 22 | 15 | 9 | 14 | 12 | 24 | 23 | 14 | 23
[66 empty] | 1.1 | 29 | 40 | 28 | 25 | 38 | 26 | 32 | 26 | 22 | 19 | 30 | 22 | 15 | 9 | 14 | 12 | 24 | 23 | 14 | 23
Note on W2: Scaling facture based on the average of NS and EW distances on ArcGIS. True values for both these values are 2 m. NS = 8.61 EW = 8.66
Note on AR4: The total number of individual fracture traces drawn within the sample window
Note on AR5: The smallest individual fracture trace marked within the sample window.
Note on AR6: The largest individual fracture trace marked within the sample window.
Note on AR9: The average of all the trace lengths marked within the sample window.
Note on AR10: The sum of all individual fracture traces marked within the sample window.
Note on AR11: radius of the circle (r) = 0.5 m A = pi * (r^2)
Note on AR12: I = Total trace length / circle area (Zeeb et al., 2013).
Note on AR13: D = number of fractures / circle area (Zeeb et al., 2013).

## Circle 4
A: Exported trace lengths from ArcGIS | [6 empty] | B: Data scaled to field circle | [6 empty] | C: Summary fracture statistics by participant | [12 empty] | D: Data for histogram, c.f. chart and normalised c.f. chart
g6 | g7 | g8 | g9 | g10 | g11 | g12 | g6 | g7 | g8 | g9 | g10 | g11 | g12 | Attribute/statistic | g6 | g7 | g8 | g9 | g10 | g11 | g12 | Median | min | max | range | CoV | Histogram data
0.81122 | 0.58262 | 1.8724 | 7.5999 | 2.1579 | 2.9596 | 0.261 | 0.20616 | 0.14806 | 0.47583 | 1.9314 | 0.5484 | 0.75212 | 0.066327 | N | 26 | 29 | 17 | 15 | 11 | 13 | 28 | 17 | 11 | 29 | 18 | 0.76471 | Bin (m) | g6 | g7 | g8 | g9 | g10 | g11 | g12
4.9887 | 1.8796 | 7.4634 | 1.0361 | 5.1093 | 7.4183 | 0.13576 | 1.2678 | 0.47766 | 1.8967 | 0.2633 | 1.2984 | 1.8852 | 0.0345 | minimum tl | 0.048688 | 0.023067 | 0.041518 | 0.10907 | 0.10324 | 0.064207 | 0.0345 | 0.048688 | 0.023067 | 0.10907 | 0.086003 | 0.93894 | 0 | 0 | 0 | 0 | 0 | 0 | 0 | 0
0.99452 | 0.19573 | 1.0072 | 2.6169 | 7.531 | 2.1803 | 0.17755 | 0.25274 | 0.049741 | 0.25596 | 0.66504 | 1.9139 | 0.55409 | 0.04512 | maximum tl | 1.9038 | 1.923 | 1.8967 | 1.9314 | 1.9289 | 1.9499 | 1.8911 | 1.923 | 1.8911 | 1.9499 | 0.058765 | 0.015526 | 0.1 | 2 | 4 | 3 | 0 | 0 | 1 | 5
2.7385 | 4.6938 | 3.0039 | 4.9875 | 0.40625 | 1.1123 | 1.4044 | 0.69595 | 1.1928 | 0.76339 | 1.2675 | 0.10324 | 0.28266 | 0.3569 | range | 1.8552 | 1.9 | 1.8552 | 1.8223 | 1.8256 | 1.8857 | 1.8566 | 1.8552 | 1.8223 | 1.9 | 0.077679 | 0.016579 | 0.2 | 3 | 7 | 2 | 1 | 2 | 0 | 2
1.049 | 3.0242 | 5.0492 | 0.93376 | 4.857 | 2.3837 | 0.97088 | 0.26659 | 0.76853 | 1.2832 | 0.2373 | 1.2343 | 0.60578 | 0.24673 | median | 0.36391 | 0.31463 | 0.59761 | 0.70713 | 0.70603 | 0.69535 | 0.27059 | 0.59761 | 0.27059 | 0.70713 | 0.43654 | 0.60477 | 0.3 | 7 | 3 | 1 | 2 | 0 | 1 | 9
1.611 | 5.0027 | 0.16337 | 0.42919 | 0.69124 | 7.6728 | 0.80849 | 0.40941 | 1.2713 | 0.041518 | 0.10907 | 0.17567 | 1.9499 | 0.20546 | TL | 0.55684 | 0.47589 | 0.67957 | 0.8332 | 0.8991 | 0.8824 | 0.51645 | 0.67957 | 0.47589 | 0.8991 | 0.42321 | 0.47259 | 0.4 | 1 | 1 | 0 | 1 | 0 | 0 | 1
7.4779 | 0.83572 | 0.2915 | 3.143 | 7.5902 | 2.7362 | 0.88567 | 1.9003 | 0.21238 | 0.074079 | 0.79873 | 1.9289 | 0.69535 | 0.22507 | Total trace length | 14.4778 | 13.8007 | 11.5527 | 12.498 | 9.8901 | 11.4711 | 14.4605 | 12.498 | 9.8901 | 14.4778 | 4.5878 | 0.20953 | 0.5 | 3 | 5 | 2 | 2 | 1 | 0 | 1
2.4903 | 0.55706 | 0.75467 | 2.7825 | 3.4758 | 1.9847 | 0.98077 | 0.63285 | 0.14156 | 0.19178 | 0.70713 | 0.88331 | 0.50437 | 0.24924 | Circle Area | 3.1416 | 3.1416 | 3.1416 | 3.1416 | 3.1416 | 3.1416 | 3.1416 | 3.1416 | 3.1416 | 3.1416 | 0 | 0 | 0.6 | 1 | 2 | 1 | 0 | 1 | 3 | 0
4.0457 | 0.090769 | 2.3516 | 6.4508 | 2.4499 | 5.9887 | 0.84532 | 1.0281 | 0.023067 | 0.59761 | 1.6393 | 0.6226 | 1.5219 | 0.21482 | I | 4.6084 | 4.3929 | 3.6773 | 3.9782 | 3.1481 | 3.6514 | 4.6029 | 3.9782 | 3.1481 | 4.6084 | 1.4603 | 0.20953 | 0.7 | 3 | 1 | 1 | 1 | 1 | 2 | 1
1.7024 | 4.2367 | 2.3666 | 1.8629 | 1.8704 | 3.1669 | 4.7572 | 0.43264 | 1.0767 | 0.60144 | 0.47342 | 0.47533 | 0.80481 | 1.2089 | D | 8.2761 | 9.231 | 5.4113 | 4.7746 | 3.5014 | 4.138 | 8.9127 | 5.4113 | 3.5014 | 9.231 | 5.7296 | 0.76471 | 0.8 | 1 | 1 | 3 | 2 | 1 | 1 | 2
2.1876 | 0.47303 | 1.7929 | 5.1555 | 2.7782 | 2.2762 | 1.0929 | 0.55595 | 0.12021 | 0.45563 | 1.3102 | 0.70603 | 0.57846 | 0.27773 | [13 empty] | 0.9 | 0 | 0 | 0 | 0 | 1 | 1 | 0
0.69163 | 2.5068 | 0.29746 | 1.5567 |  | 0.25265 | 1.8386 | 0.17576 | 0.63704 | 0.075593 | 0.39559 |  | 0.064207 | 0.46725 | References | [12 empty] | 1 | 0 | 0 | 0 | 1 | 0 | 0 | 1
1.253 | 1.2381 | 0.58983 | 5.1738 |  | 5.0064 | 4.6429 | 0.31841 | 0.31463 | 0.14989 | 1.3148 |  | 1.2723 | 1.1799 | Zeeb, C., Gomez-Rivas, E., Bons, P.D. and Blum, P., 2013. Evaluation of sampling methods for fracture netowrk characterization using outcrops. AAPG bulletin, 97(9), pp. 1545-1566 | [12 empty] | 1.1 | 1 | 1 | 0 | 0 | 0 | 0 | 2
0.30274 | 1.6587 | 7.4151 | 3.7873 |  |  | 0.30794 | 0.076936 | 0.42153 | 1.8844 | 0.96246 |  |  | 0.078258 | [13 empty] | 1.2 | 0 | 1 | 0 | 0 | 0 | 0 | 1
0.65709 | 7.5671 | 2.8809 | 1.664 |  |  | 0.67677 | 0.16699 | 1.923 | 0.73212 | 0.42286 |  |  | 0.17199 | [13 empty] | 1.3 | 2 | 1 | 1 | 1 | 2 | 1 | 2
A: Exported trace lengths from ArcGIS g6: 0.86519; A: Exported trace lengths from ArcGIS g7: 1.7806; A: Exported trace lengths from ArcGIS g8: 2.8301; A: Exported trace lengths from ArcGIS g12: 0.30871 | 0.21987 | 0.45251 | 0.71921 |  |  |  | 0.078452 | [13 empty] | 1.4 | 0 | 1 | 1 | 2 | 0 | 0 | 0
A: Exported trace lengths from ArcGIS g6: 7.4916; A: Exported trace lengths from ArcGIS g7: 1.0127; A: Exported trace lengths from ArcGIS g8: 5.3295; A: Exported trace lengths from ArcGIS g12: 4.0771 | 1.9038 | 0.25736 | 1.3544 |  |  |  | 1.0361 | [13 empty] | 1.5 | 0 | 0 | 0 | 0 | 0 | 0 | 0
A: Exported trace lengths from ArcGIS g6: 0.84223; A: Exported trace lengths from ArcGIS g7: 1.8513; A: Exported trace lengths from ArcGIS g12: 2.6575 | 0.21404 | 0.47048 |  |  |  |  | 0.67536 | [13 empty] | 1.6 | 0 | 0 | 0 | 0 | 0 | 1 | 0
A: Exported trace lengths from ArcGIS g6: 0.75605; A: Exported trace lengths from ArcGIS g7: 2.1646; A: Exported trace lengths from ArcGIS g12: 0.75816 | 0.19214 | 0.5501 |  |  |  |  | 0.19267 | [13 empty] | 1.7 | 0 | 0 | 0 | 1 | 0 | 0 | 0
A: Exported trace lengths from ArcGIS g6: 4.9581; A: Exported trace lengths from ArcGIS g7: 0.89349; A: Exported trace lengths from ArcGIS g12: 4.2727 | 1.26 | 0.22706 |  |  |  |  | 1.0858 | [13 empty] | 1.8 | 0 | 0 | 0 | 0 | 0 | 0 | 0
A: Exported trace lengths from ArcGIS g6: 2.8855; A: Exported trace lengths from ArcGIS g7: 2.3012; A: Exported trace lengths from ArcGIS g12: 3.7555 | 0.73329 | 0.58479 |  |  |  |  | 0.95439 | [13 empty] | 1.9 | 0 | 0 | 2 | 0 | 0 | 1 | 1
A: Exported trace lengths from ArcGIS g6: 1.9021; A: Exported trace lengths from ArcGIS g7: 0.78085; A: Exported trace lengths from ArcGIS g12: 7.4416 | 0.48338 | 0.19844 |  |  |  |  | 1.8911 | [13 empty] | 2 | 2 | 1 | 0 | 1 | 2 | 1 | 0
A: Exported trace lengths from ArcGIS g6: 0.84373; A: Exported trace lengths from ArcGIS g7: 5.1632; A: Exported trace lengths from ArcGIS g12: 1.1791 | 0.21442 | 1.3121 |  |  |  |  | 0.29964 | [13 empty] | 2.1 | 0 | 0 | 0 | 0 | 0 | 0 | 0
A: Exported trace lengths from ArcGIS g6: 0.85153; A: Exported trace lengths from ArcGIS g7: 0.24936; A: Exported trace lengths from ArcGIS g12: 1.0367 | 0.2164 | 0.06337 |  |  |  |  | 0.26345 | [13 empty] | Normalised c.f. chart data
2.3813 | 0.77283 |  |  |  |  | 2.8185 | 0.60515 | 0.1964 |  |  |  |  | 0.71626 | [13 empty] | Bin (m) | g6 | g7 | g8 | g9 | g10 | g11 | g12
0.19159 | 0.18991 |  |  |  |  | 4.9522 | 0.048688 | 0.048263 |  |  |  |  | 1.2585 | [13 empty] | 0 | bar: g6 to g12
| 1.609 |  |  |  |  | 0.97278 |  | 0.40889 |  |  |  |  | 0.24721 | [13 empty] | 0.1 | 7.692% | 13.79% | 17.65% | 0% | 0% | 7.692% | 17.86%
| 0.44272 |  |  |  |  | 2.8854 |  | 0.11251 |  |  |  |  | 0.73327 | [13 empty] | 0.2 | 19.23% | 37.93% | 29.41% | 6.667% | 18.18% | 7.692% | 25%
| 0.5513 | [6 empty] | 0.1401 | [18 empty] | 0.3 | 46.15% | 48.28% | 35.29% | 20% | 18.18% | 15.38% | 57.14%
[27 empty] | 0.4 | 50% | 51.72% | 35.29% | 26.67% | 18.18% | 15.38% | 60.71%
[27 empty] | 0.5 | 61.54% | 68.97% | 47.06% | 40% | 27.27% | 15.38% | 64.29%
[27 empty] | 0.6 | 65.38% | 75.86% | 52.94% | 40% | 36.36% | 38.46% | 64.29%
[27 empty] | 0.7 | 76.92% | 79.31% | 58.82% | 46.67% | 45.45% | 53.85% | 67.86%
[27 empty] | 0.8 | 80.77% | 82.76% | 76.47% | 60% | 54.55% | 61.54% | 75%
[27 empty] | 0.9 | 80.77% | 82.76% | 76.47% | 60% | 63.64% | 69.23% | 75%
[27 empty] | 1 | 80.77% | 82.76% | 76.47% | 66.67% | 63.64% | 69.23% | 78.57%
[27 empty] | 1.1 | 84.62% | 86.21% | 76.47% | 66.67% | 63.64% | 69.23% | 85.71%
[27 empty] | 1.2 | 84.62% | 89.66% | 76.47% | 66.67% | 63.64% | 69.23% | 89.29%
[27 empty] | 1.3 | 92.31% | 93.1% | 82.35% | 73.33% | 81.82% | 76.92% | 96.43%
[27 empty] | 1.4 | 92.31% | 96.55% | 88.24% | 86.67% | 81.82% | 76.92% | 96.43%
[27 empty] | 1.5 | 92.31% | 96.55% | 88.24% | 86.67% | 81.82% | 76.92% | 96.43%
[27 empty] | 1.6 | 92.31% | 96.55% | 88.24% | 86.67% | 81.82% | 84.62% | 96.43%
[27 empty] | 1.7 | 92.31% | 96.55% | 88.24% | 93.33% | 81.82% | 84.62% | 96.43%
[27 empty] | 1.8 | 92.31% | 96.55% | 88.24% | 93.33% | 81.82% | 84.62% | 96.43%
[27 empty] | 1.9 | 92.31% | 96.55% | 100% | 93.33% | 81.82% | 92.31% | 100%
[27 empty] | 2 | 100% | 100% | 100% | 100% | 100% | 100% | 100%
[27 empty] | 2.1 | 100% | 100% | 100% | 100% | 100% | 100% | 100%
C.f. chart data
[27 empty] | Bin (m) | g6 | g7 | g8 | g9 | g10 | g11 | g12
[27 empty] | 0 | 0 | 0 | 0 | 0 | 0 | 0 | 0
[27 empty] | 0.1 | 2 | 4 | 3 | 0 | 0 | 1 | 5
[27 empty] | 0.2 | 5 | 11 | 5 | 1 | 2 | 1 | 7
[27 empty] | 0.3 | 12 | 14 | 6 | 3 | 2 | 2 | 16
[27 empty] | 0.4 | 13 | 15 | 6 | 4 | 2 | 2 | 17
[27 empty] | 0.5 | 16 | 20 | 8 | 6 | 3 | 2 | 18
[27 empty] | 0.6 | 17 | 22 | 9 | 6 | 4 | 5 | 18
[27 empty] | 0.7 | 20 | 23 | 10 | 7 | 5 | 7 | 19
[27 empty] | 0.8 | 21 | 24 | 13 | 9 | 6 | 8 | 21
[27 empty] | 0.9 | 21 | 24 | 13 | 9 | 7 | 9 | 21
[27 empty] | 1 | 21 | 24 | 13 | 10 | 7 | 9 | 22
[27 empty] | 1.1 | 22 | 25 | 13 | 10 | 7 | 9 | 24
[27 empty] | 1.2 | 22 | 26 | 13 | 10 | 7 | 9 | 25
[27 empty] | 1.3 | 24 | 27 | 14 | 11 | 9 | 10 | 27
[27 empty] | 1.4 | 24 | 28 | 15 | 13 | 9 | 10 | 27
[27 empty] | 1.5 | 24 | 28 | 15 | 13 | 9 | 10 | 27
[27 empty] | 1.6 | 24 | 28 | 15 | 13 | 9 | 11 | 27
[27 empty] | 1.7 | 24 | 28 | 15 | 14 | 9 | 11 | 27
[27 empty] | 1.8 | 24 | 28 | 15 | 14 | 9 | 11 | 27
[27 empty] | 1.9 | 24 | 28 | 17 | 14 | 9 | 12 | 28
[27 empty] | 2 | 26 | 29 | 17 | 15 | 11 | 13 | 28
[27 empty] | 2.1 | 26 | 29 | 17 | 15 | 11 | 13 | 28
Note on J2: Scaled to true scale based on NS and EW distances in ArcGIS. True scale for both is 2 m. NS =7.75 EW=7.99
Note on R4: The total number of individual fracture traces drawn within the sample window
Note on R5: The smallest individual fracture trace marked within the sample window.
Note on R6: The largest individual fracture trace marked within the sample window.
Note on R9: The average of all the trace lengths marked within the sample window.
Note on R10: The sum of all individual fracture traces marked within the sample window.
Note on R11: radius of the circle (r) = 0.5 m A = pi * (r^2)
Note on R12: I = Total trace length / circle area (Zeeb et al., 2013).
Note on R13: D = number of fractures / circle area (Zeeb et al., 2013).

## Circle 3
A: Exported trace length from ArcGIS | [6 empty] | B: Scaled fracture trace length | [6 empty] | C: Summary fracture statistics by participant | [12 empty] | D: Data for histogram, c.f. chart and normalised c.f. chart
g6 | g7 | g8 | g9 | g10 | g11 | g12 | g6 | g7 | g8 | g9 | g10 | g11 | g12 | Attribute/statistic | g6 | g7 | g8 | g9 | g10 | g11 | g12 | Median | min | max | range | CoV | Histogram data
3.9172 | 7.9402 | 7.8465 | 3.7303 | 8.243 | 3.583 | 0.87553 | 0.90886 | 1.8423 | 1.8205 | 0.86549 | 1.9125 | 0.83132 | 0.20314 | N | 28 | 25 | 20 | 33 | 18 | 18 | 50 | 25 | 18 | 50 | 32 | 0.46 | Bin (m) | g6 | g7 | g8 | g9 | g10 | g11 | g12
0.49062 | 1.3268 | 1.3618 | 1.5338 | 1.091 | 3.2819 | 1.5725 | 0.11383 | 0.30784 | 0.31595 | 0.35586 | 0.25314 | 0.76145 | 0.36484 | minimum tl | 0.049764 | 0.09734 | 0.06336 | 0.084589 | 0.21839 | 0.15377 | 0.041797 | 0.084589 | 0.041797 | 0.21839 | 0.17659 | 0.81563 | 0 | 0 | 0 | 0 | 0 | 0 | 0 | 0
0.95523 | 1.0801 | 1.3636 | 0.95201 | 1.711 | 2.5479 | 0.72082 | 0.22163 | 0.25061 | 0.31638 | 0.22088 | 0.39697 | 0.59117 | 0.16724 | maximum tl | 1.9796 | 1.9863 | 1.8205 | 1.9096 | 2.0056 | 1.8754 | 1.8966 | 1.9096 | 1.8205 | 2.0056 | 0.18509 | 0.050777 | 0.1 | 2 | 2 | 1 | 1 | 0 | 0 | 3
2.8591 | 3.7723 | 1.0396 | 2.1101 | 0.94125 | 7.9246 | 0.18014 | 0.66336 | 0.87524 | 0.24121 | 0.48957 | 0.21839 | 1.8386 | 0.041797 | range | 1.9299 | 1.889 | 1.7572 | 1.825 | 1.7872 | 1.7217 | 1.8548 | 1.825 | 1.7217 | 1.9299 | 0.2082 | 0.054617 | 0.2 | 5 | 0 | 3 | 5 | 0 | 1 | 16
2.7623 | 8.561 | 1.1074 | 1.4179 | 8.6443 | 1.0202 | 1.9711 | 0.64091 | 1.9863 | 0.25694 | 0.32897 | 2.0056 | 0.2367 | 0.45733 | median | 0.29373 | 0.30763 | 0.31616 | 0.35586 | 0.40868 | 0.70768 | 0.24557 | 0.31616 | 0.24557 | 0.70768 | 0.46211 | 0.25806 | 0.3 | 7 | 10 | 4 | 8 | 5 | 3 | 11
2.6881 | 4.5672 | 1.1035 | 1.2589 | 4.7836 | 4.9434 | 0.52438 | 0.6237 | 1.0597 | 0.25604 | 0.29209 | 1.1099 | 1.147 | 0.12167 | TL | 0.56823 | 0.6025 | 0.61559 | 0.50423 | 0.76528 | 0.85515 | 0.37795 | 0.6025 | 0.37795 | 0.85515 | 0.4772 | 0.25594 | 0.4 | 2 | 3 | 4 | 5 | 3 | 0 | 10
6.2025 | 1.127 | 0.46524 | 1.2229 | 2.784 | 4.7518 | 1.2081 | 1.4391 | 0.26149 | 0.10794 | 0.28373 | 0.64594 | 1.1025 | 0.28031 | Total trace length | 15.9104 | 15.0625 | 12.3118 | 16.6397 | 13.775 | 15.3928 | 18.8977 | 15.3928 | 12.3118 | 18.8977 | 6.5858 | 0.12059 | 0.5 | 0 | 1 | 0 | 4 | 2 | 0 | 2
0.69815 | 2.0267 | 4.7738 | 2.8739 | 1.3731 | 2.6624 | 1.5502 | 0.16198 | 0.47024 | 1.1076 | 0.66679 | 0.31859 | 0.61773 | 0.35968 | Circle Area | 3.1416 | 3.1416 | 3.1416 | 3.1416 | 3.1416 | 3.1416 | 3.1416 | 3.1416 | 3.1416 | 3.1416 | 0 | 0 | 0.6 | 0 | 0 | 1 | 1 | 0 | 2 | 0
4.0763 | 2.7033 | 1.3006 | 1.9047 | 7.7096 | 8.0832 | 0.40736 | 0.94577 | 0.62722 | 0.30177 | 0.44192 | 1.7888 | 1.8754 | 0.094516 | I | 5.0644 | 4.7945 | 3.919 | 5.2966 | 4.3847 | 4.8997 | 6.0153 | 4.8997 | 3.919 | 6.0153 | 2.0963 | 0.12059 | 0.7 | 4 | 1 | 1 | 3 | 1 | 3 | 2
1.0907 | 1.1272 | 0.27308 | 5.7846 | 1.4 | 2.4701 | 1.0839 | 0.25306 | 0.26152 | 0.06336 | 1.3421 | 0.32484 | 0.57311 | 0.25148 | D | 8.9127 | 7.9577 | 6.3662 | 10.5042 | 5.7296 | 5.7296 | 15.9155 | 7.9577 | 5.7296 | 15.9155 | 10.1859 | 0.46 | 0.8 | 1 | 0 | 0 | 1 | 1 | 2 | 1
1.1033 | 0.96904 | 0.58724 | 1.1019 | 1.1797 | 3.2245 | 0.57545 | 0.25598 | 0.22483 | 0.13625 | 0.25566 | 0.27371 | 0.74813 | 0.13351 | [13 empty] | 0.9 | 0 | 3 | 0 | 1 | 0 | 1 | 0
8.5323 | 1.3438 | 6.6007 | 0.45316 | 1.1823 | 2.86 | 0.56925 | 1.9796 | 0.31179 | 1.5315 | 0.10514 | 0.27431 | 0.66358 | 0.13208 | References | [12 empty] | 1 | 2 | 0 | 0 | 0 | 0 | 0 | 0
0.69996 | 1.0831 | 7.1421 | 1.1185 | 4.807 | 5.6199 | 0.57501 | 0.1624 | 0.25129 | 1.6571 | 0.2595 | 1.1153 | 1.3039 | 0.13341 | Zeeb, C., Gomez-Rivas, E., Bons, P.D. and Blum, P., 2013. Evaluation of sampling methods for fracture netowrk characterization using outcrops. AAPG bulletin, 97(9), pp. 1545-1566 | [12 empty] | 1.1 | 1 | 1 | 1 | 1 | 0 | 0 | 1
0.2488 | 0.4233 | 0.89536 | 0.36458 | 1.7492 | 0.93179 | 1.1677 | 0.057726 | 0.098214 | 0.20774 | 0.084589 | 0.40585 | 0.21619 | 0.27093 | [13 empty] | 1.2 | 1 | 1 | 1 | 0 | 2 | 2 | 1
1.0538 | 4.8645 | 0.48792 | 1.5495 | 1.1445 | 7.8458 | 1.199 | 0.24451 | 1.1287 | 0.11321 | 0.35951 | 0.26553 | 1.8204 | 0.2782 | [13 empty] | 1.3 | 0 | 0 | 1 | 0 | 0 | 0 | 0
0.8498 | 3.6604 | 5.2917 | 1.1244 | 1.7736 | 2.8758 | 0.61915 | 0.19717 | 0.84927 | 1.2278 | 0.26089 | 0.41151 | 0.66723 | 0.14366 | [13 empty] | 1.4 | 0 | 0 | 0 | 1 | 1 | 1 | 0
2.8367 | 8.1616 | 2.5116 | 8.2302 | 5.7377 | 1.0538 | 1.3394 | 0.65816 | 1.8936 | 0.58274 | 1.9096 | 1.3312 | 0.24451 | 0.31076 | [13 empty] | 1.5 | 1 | 0 | 0 | 0 | 0 | 0 | 1
3.2206 | 1.0523 | 4.5741 | 0.97021 | 3.1154 | 0.66275 | 6.2933 | 0.74724 | 0.24415 | 1.0613 | 0.22511 | 0.72283 | 0.15377 | 1.4602 | [13 empty] | 1.6 | 0 | 0 | 1 | 0 | 0 | 0 | 0
0.94007 | 0.41954 | 1.4212 | 1.2297 |  |  | 0.31955 | 0.21811 | 0.09734 | 0.32974 | 0.28531 |  |  | 0.074142 | [13 empty] | 1.7 | 0 | 0 | 1 | 0 | 0 | 0 | 0
1.1911 | 3.5493 | 2.9169 | 0.46838 |  |  | 0.61102 | 0.27635 | 0.82351 | 0.67678 | 0.10867 |  |  | 0.14177 | [13 empty] | 1.8 | 0 | 0 | 0 | 1 | 1 | 0 | 0
A: Exported trace length from ArcGIS g6: 7.8621; A: Exported trace length from ArcGIS g7: 1.3259; A: Exported trace length from ArcGIS g9: 2.6994; A: Exported trace length from ArcGIS g12: 0.47164 | 1.8241 | 0.30763 |  | 0.62631 |  |  | 0.10943 | [13 empty] | 1.9 | 1 | 2 | 1 | 0 | 0 | 3 | 2
A: Exported trace length from ArcGIS g6: 4.5991; A: Exported trace length from ArcGIS g7: 0.89378; A: Exported trace length from ArcGIS g9: 0.49961; A: Exported trace length from ArcGIS g12: 1.0329 | 1.0671 | 0.20737 |  | 0.11592 |  |  | 0.23966 | [13 empty] | 2 | 1 | 1 | 0 | 1 | 1 | 0 | 0
A: Exported trace length from ArcGIS g6: 0.51502; A: Exported trace length from ArcGIS g7: 1.1767; A: Exported trace length from ArcGIS g9: 3.2492; A: Exported trace length from ArcGIS g12: 0.97744 | 0.11949 | 0.27303 |  | 0.75388 |  |  | 0.22678 | [13 empty] | 2.1 | 0 | 0 | 0 | 0 | 1 | 0 | 0
A: Exported trace length from ArcGIS g6: 1.1923; A: Exported trace length from ArcGIS g7: 0.86563; A: Exported trace length from ArcGIS g9: 2.3071; A: Exported trace length from ArcGIS g12: 8.1743 | 0.27665 | 0.20084 |  | 0.5353 |  |  | 1.8966 | [13 empty] | 2.2 | 0 | 0 | 0 | 0 | 0 | 0 | 0
A: Exported trace length from ArcGIS g6: 1.3396; A: Exported trace length from ArcGIS g7: 0.89868; A: Exported trace length from ArcGIS g9: 2.014; A: Exported trace length from ArcGIS g12: 1.5142 | 0.31082 | 0.20851 |  | 0.46729 |  |  | 0.35132 | [13 empty] | Normalised cumulative frequency chart data
1.4468 |  |  | 1.9862 |  |  | 4.3887 | 0.33568 |  |  | 0.46084 |  |  | 1.0183 | [13 empty] | Bin (m) | g6 | g7 | g8 | g9 | g10 | g11 | g12
0.21448 |  |  | 0.70098 |  |  | 0.86649 | 0.049764 |  |  | 0.16264 |  |  | 0.20104 | [13 empty] | 0 | bar: g6 to g12
4.9876 |  |  | 7.7192 |  |  | 1.5997 | 1.1572 |  |  | 1.791 |  |  | 0.37116 | [13 empty] | 0.1 | 7.143% | 8% | 5% | 3.03% | 0% | 0% | 6%
|  |  | 0.74238 |  |  | 0.92492 |  |  |  | 0.17224 |  |  | 0.2146 | [13 empty] | 0.2 | 25% | 8% | 20% | 18.18% | 0% | 5.556% | 38%
|  |  | 2.8928 |  |  | 0.5001 |  |  |  | 0.67118 |  |  | 0.11603 | [13 empty] | 0.3 | 50% | 48% | 40% | 42.42% | 27.78% | 22.22% | 60%
|  |  | 1.3695 |  |  | 0.62272 |  |  |  | 0.31775 |  |  | 0.14448 | [13 empty] | 0.4 | 57.14% | 60% | 60% | 57.58% | 44.44% | 22.22% | 80%
|  |  | 4.5703 |  |  | 0.43504 |  |  |  | 1.0604 |  |  | 0.10094 | [13 empty] | 0.5 | 57.14% | 64% | 60% | 69.7% | 55.56% | 22.22% | 84%
|  |  | 1.5671 |  |  | 2.6478 |  |  |  | 0.36359 |  |  | 0.61433 | [13 empty] | 0.6 | 57.14% | 64% | 65% | 72.73% | 55.56% | 33.33% | 84%
[6 empty] | 0.77784 | [6 empty] | 0.18047 | [13 empty] | 0.7 | 71.43% | 68% | 70% | 81.82% | 61.11% | 50% | 88%
[6 empty] | 0.93636 | [6 empty] | 0.21725 | [13 empty] | 0.8 | 75% | 68% | 70% | 84.85% | 66.67% | 61.11% | 90%
[6 empty] | 0.76838 | [6 empty] | 0.17828 | [13 empty] | 0.9 | 75% | 80% | 70% | 87.88% | 66.67% | 66.67% | 90%
[6 empty] | 1.3928 | [6 empty] | 0.32316 | [13 empty] | 1 | 82.14% | 80% | 70% | 87.88% | 66.67% | 66.67% | 90%
[6 empty] | 2.0148 | [6 empty] | 0.46747 | [13 empty] | 1.1 | 85.71% | 84% | 75% | 90.91% | 66.67% | 66.67% | 92%
[6 empty] | 3.2087 | [6 empty] | 0.74447 | [13 empty] | 1.2 | 89.29% | 88% | 80% | 90.91% | 77.78% | 77.78% | 94%
[6 empty] | 1.7049 | [6 empty] | 0.39557 | [13 empty] | 1.3 | 89.29% | 88% | 85% | 90.91% | 77.78% | 77.78% | 94%
[6 empty] | 4.756 | [6 empty] | 1.1035 | [13 empty] | 1.4 | 89.29% | 88% | 85% | 93.94% | 83.33% | 83.33% | 94%
[6 empty] | 1.4253 | [6 empty] | 0.3307 | [13 empty] | 1.5 | 92.86% | 88% | 85% | 93.94% | 83.33% | 83.33% | 96%
[6 empty] | 7.8234 | [6 empty] | 1.8152 | [13 empty] | 1.6 | 92.86% | 88% | 90% | 93.94% | 83.33% | 83.33% | 96%
[6 empty] | 0.58799 | [6 empty] | 0.13642 | [13 empty] | 1.7 | 92.86% | 88% | 95% | 93.94% | 83.33% | 83.33% | 96%
[6 empty] | 1.2616 | [6 empty] | 0.29271 | [13 empty] | 1.8 | 92.86% | 88% | 95% | 96.97% | 88.89% | 83.33% | 96%
[6 empty] | 0.76794 | [6 empty] | 0.17818 | [13 empty] | 1.9 | 96.43% | 96% | 100% | 96.97% | 88.89% | 100% | 100%
[6 empty] | 1.4037 | [6 empty] | 0.32569 | [13 empty] | 2 | 100% | 100% | 100% | 100% | 94.44% | 100% | 100%
[6 empty] | 2.7769 | [6 empty] | 0.6443 | [13 empty] | 2.1 | 100% | 100% | 100% | 100% | 100% | 100% | 100%
[6 empty] | 0.72511 | [6 empty] | 0.16824 | [13 empty] | 2.2 | 100% | 100% | 100% | 100% | 100% | 100% | 100%
[6 empty] | 1.5986 | [6 empty] | 0.37089 | [13 empty] | Cumulative frequency chart data
[27 empty] | Bin (m) | g6 | g7 | g8 | g9 | g10 | g11 | g12
[27 empty] | 0 | 0 | 0 | 0 | 0 | 0 | 0 | 0
[27 empty] | 0.1 | 2 | 2 | 1 | 1 | 0 | 0 | 3
[27 empty] | 0.2 | 7 | 2 | 4 | 6 | 0 | 1 | 19
[27 empty] | 0.3 | 14 | 12 | 8 | 14 | 5 | 4 | 30
[27 empty] | 0.4 | 16 | 15 | 12 | 19 | 8 | 4 | 40
[27 empty] | 0.5 | 16 | 16 | 12 | 23 | 10 | 4 | 42
[27 empty] | 0.6 | 16 | 16 | 13 | 24 | 10 | 6 | 42
[27 empty] | 0.7 | 20 | 17 | 14 | 27 | 11 | 9 | 44
[27 empty] | 0.8 | 21 | 17 | 14 | 28 | 12 | 11 | 45
[27 empty] | 0.9 | 21 | 20 | 14 | 29 | 12 | 12 | 45
[27 empty] | 1 | 23 | 20 | 14 | 29 | 12 | 12 | 45
[27 empty] | 1.1 | 24 | 21 | 15 | 30 | 12 | 12 | 46
[27 empty] | 1.2 | 25 | 22 | 16 | 30 | 14 | 14 | 47
[27 empty] | 1.3 | 25 | 22 | 17 | 30 | 14 | 14 | 47
[27 empty] | 1.4 | 25 | 22 | 17 | 31 | 15 | 15 | 47
[27 empty] | 1.5 | 26 | 22 | 17 | 31 | 15 | 15 | 48
[27 empty] | 1.6 | 26 | 22 | 18 | 31 | 15 | 15 | 48
[27 empty] | 1.7 | 26 | 22 | 19 | 31 | 15 | 15 | 48
[27 empty] | 1.8 | 26 | 22 | 19 | 32 | 16 | 15 | 48
[27 empty] | 1.9 | 27 | 24 | 20 | 32 | 16 | 18 | 50
[27 empty] | 2 | 28 | 25 | 20 | 33 | 17 | 18 | 50
[27 empty] | 2.1 | 28 | 25 | 20 | 33 | 18 | 18 | 50
[27 empty] | 2.2 | 28 | 25 | 20 | 33 | 18 | 18 | 50
Note on J2: Circle scaled off distances in ArcGIS. In both cases the true distances are 2 m. NS = 8.52 EW = 8.72
Note on R4: The total number of individual fracture traces drawn within the sample window
Note on R5: The smallest individual fracture trace marked within the sample window.
Note on R6: The largest individual fracture trace marked within the sample window.
Note on R9: The average of all the trace lengths marked within the sample window.
Note on R10: The sum of all individual fracture traces marked within the sample window.
Note on R11: radius of the circle (r) = 0.5 m A = pi * (r^2)
Note on R12: I = Total trace length / circle area (Zeeb et al., 2013).
Note on R13: D = number of fractures / circle area (Zeeb et al., 2013).