## Worksheet 1
Property | Reservoir | Caprock and base rock
Permeability (m2) | 10−13 | 10−18
Relative water permeability (–) | Sl3 | Sl6
Relative CO2 permeability (–) | (1−Sl)3 | (1−Sl)6
CO2 entry pressure (MPa) | 0.02 | 0.6
Van Genuchten shape parameter (–) | 0.8 | 0.5
Porosity (–) | 0.15 | 0.01
Young's modulus (GPa) | 10.5 | 5
Poisson ratio (–) | 0.3 | 0.3
Cohesion (MPa) | 0.01 | 0.01
Friction angle (–) | 30 | 27.7
Thermal conductivity (Wm-1K-1) | 2.4 | 1.5
Solid specific heat capacity (Jkg-1K-1) | 874 | 874
Linear thermal expansion coefficient (∘C-1) | 10−5 | 10−5