## Worksheet 1
Parameters | Symbol | Value
Upper crust
Thickness | T | 20 km
Shear modulus | G | 50 GPa
Bulk modulus | K | 50 GPa
Density | ρ | 2700 kg m−3
Shear wave speed | cs | 4.3 km s−1
Effective viscosity | η | 5×1026 Pa s
Initial mean stress (pressure) | PB | 20 MPa
Gravity | gi | 0 m s−12
Reference effective
static friction coefficient | μ0 | 0.6
Cohesion
Host rock | Chr | 6 MPa
Fault | Cf | 0 MPa
Initial state
Host rock | θhr | LV0exp(30) s ≈8.5×108 years
Fault | θf | LV0exp(-1) s ≈0.03 years
Reference slip velocity | V0 | 4×10-9 m s-1=12.6 cm yr−1
Reference model rate strengthening (RS)
Characteristic slip distance
Host rock | Lhr | 1.0 m
Fault | Lf | 0.01 m
RSF direct effect | a | 0.011
RSF evolution effect
Host rock | bhr | 0.007
Fault | bf | 0.017
Reference model rate neutral (RN)
Characteristic slip distance
Host rock | Lhr | 0.01 m
Fault | Lf | 0.01 m
RSF direct effect | a | 0.011
RSF evolution effect
Host rock | bhr | 0.011
Fault | bf | 0.011
Reference model rate weakening (RW)
Characteristic slip distance
Host rock | Lhr | 0.01 m
Fault | Lf | 0.01 m
RSF direct effect | a | 0.011
RSF evolution effect
Host rock | bhr | 0.017
Fault | bf | 0.017
Reference model rate transitioning (RT)
Characteristic slip distance
Host rock | Lhr | 1.0→0.01 m (if εp0→5e-4)
Fault | Lf | 0.01 m
RSF direct effect | a | 0.011
RSF evolution effect
Host rock | bhr | 0.007→0.017 (if εp0→5e-4)
Fault | bf | 0.017
Lower crustal substrate
Thickness | TS | 20 km
Shear modulus | GS | 50 GPa
Viscosity | ηS | 1×1017 Pa s