## Worksheet 1
Fault (fault phase) | Stratigraphic separation | Lithologies cut | Fig(s) | Key features
Fault meshes in the McDonald LSt andLLF (Phase 1 and 2) |  | Limestone, shale, locally siltstone | 6a, 6b | – Bedding strongly rotated and tension gashes developed. – Fault cores are mineralised and thin (
Mineralised sinistral fault cutting the McDonald LSt | 3 to 5 m | Limestone, shale | 6c, 6d | – Fault planes mineralised and several have high displacement-to-length ratios. – Slickenfibres are curved and record multiple generations of fault slip. – Fluid-assisted breccia, particularly in relay zones. – Phase 1 faults cut by Phase 2 faults. – Shale injected into the fault core.
Dip-slip faulting of sandstones and seatearths (Phase 2) | 3 to 5 m | Decimetre-bedded seat earth, sandstones and shale. | 6 h | – Shallowly dipping fault plane with dip-slip lineations. – Fault plane displays alteration and synkinematic euhedral pyrite. – Brecciated and friable coal present in the fault core.
Fault-cutting interbedded lithologies. (Phase 1) | ∼5 m | Limestones, sandstones, seat earth. | 6b, 6c | – In seat earth fault dip changes from ∼60∘ near the base of the outcrop to 79∘ near the top. – Brecciated coal is found within undulations on the fault plane. – Bedding in both Fig. 6b and c displays folding with wavelength decreasing and dip increasing towards the fault. – In the LLF a 2 to 3 m thick mineralised fault zone is developed thatdisplays multiple slip events. – Shale appears to have been locally injected into mineralised fractures.
Large fault cutting the whole sequence (Phase 1) | 80 to 100 m | Interbedded lithologiesof the LCF andLLF | 6e | – Footwall damage zone consisting of highly fractured seat earth, with highly folded shale and altered coal in the hanging wall. – The fault core consists of a thin (
High wall, faults(Phase 1) | Fig. 7a = 10 to 12 m Fig. 7b = 6 to 10 m | Interbedded lithologies of the LCF and Spireslack Sandstone | 7a, 7b | – The majority of throw is taken up by a small number of steep fault strands. – Fault-core thickness is typically thin (