## Worksheet 1
Parameter | Definition | Scanline | Window | Circular | Box counting
|  | sampling | sampling | scanline | method
Orientation | Orientation of a fracture on | YES | YES | − | −
a sampling plane (1D) or
sampling volume (3D)
Spacing (S) | Spacing between consecutive | S=l/I | − | − | YES
fractures [m] (1D)
Length (l) | Length of fracture intersecting | YES | YES | − | YES
the scanline (1D) or
sampling area (2D)
Aperture (a) | Aperture of fracture intersecting | YES | YES | − | −
the scanline (1D)
Intensity or frequency (I) | Number of fractures (N) | I=N/L | − | − | −
per unit length (L)
[m−1] (1D)
Density (D) | Number of fractures (N) | − | D=N/A | D= m/2πr2 | YES
per unit area (A)
[m−2] (2D)