## Worksheet 1
Parameter | Symbol | Value
Loading slip rate | Vpl | 10−9 m/s
Shear wave speed | cs | 3299 m/s
Shear modulus | μ | 36 GPa
Rate-and-state parameters
Reference slip velocity | V* | 10−6 m/s
Reference friction coefficient | f* | 0.6
Characteristic slip | DRS | 1 mm
Rate-and-state direct effect (VW) | a | 0.01
Rate-and-state evolution effect (VW) | b | 0.015
Rate-and-state direct effect (VS) | a | 0.05
Rate-and-state evolution effect (VS) | b | 0.003
Thermal pressurization parameters
Interseismic effective normal stress | σ‾=(σ-p) | 25 MPa
Coupling coefficient (when TP present) | Λ | 0.34 MPa/K
Thermal diffusivity | αth | 10−6 m2/s
Hydraulic diffusivity | αhy | 10−3 m2/s
Specific heat | ρc | 2.7 MPa/K
Shear zone half-width | w | 10 mm
Length scales
Fault length | λ | 96 km
Frictional domain | λfr | 72 km
Velocity-weakening region | λVW | 24 km
Cell size | Δz | 3.3 m
Quasi-static cohesive zone | Λ0 | 75 m
Nucleation size (Rice and Ruina, 1983) | hRR* | 200 m
Nucleation size (Rubin and Ampuero, 2005) | hRA* | 490 m