## Worksheet 1
Velocity | Type of | Direction of | Description
| measurement | measurement
Vp0 | Lab | Triaxial | Intrinsic P-wave velocity based on laboratory measurements on core plugs
VpAP | Lab | Triaxial | P-wave velocity calculated at atmospheric pressure (p=0.1 MPa)
based on laboratory measurements on core plugs
VpLP | Lab | Triaxial | P-wave velocity calculated at lithostatic pressure (p= Sv(z))
based on laboratory measurements on core plugs
Core Vp | MSCL | Perpendicular to | P-wave velocity continuously measured in whole cores using
|  | core axis | a multi-sensor core logger
Log Vp | Downhole sonic | Parallel to borehole | P-wave velocity continuously logged downhole using a short-spacing
|  | axis | sonic sonde (Lorenz et al., 2015b)
VSP Vp | Borehole seismic | Parallel to borehole | P-wave velocities measured downhole using a zero-offset vertical
|  | axis | seismic profile (Krauß et al., 2015)