## Worksheet 1
Fixed survey parameters
Transmitter coil | 10 m × 10 m
Transmitter–receiver offset | 15 m
Turn-off time | 0.8 µs
Gain | 4
Frequency | 237.5 Hz
Orientation of Tx and Rx | 220∘
Gate | 20
Integration time | 15 s
Repetition base | 50 Hz
Receiver effective area | 31.4 m2
Number of repeat readings stacked | 3
Transmitter current | 2 A