## Worksheet 1
Shear modulus G | 4 GPa (used for static stress transfer calculation)
Poisson's ratio ν | 0.25 (used for static stress transfer calculation)
Rock density ρ | 2650 kg m−3
Cohesion c | 1 MPa
Static friction coefficient μs | 0.6±0.05
Criticality threshold μc | 0.01
Stress drop coefficient Δτcoeff | 0.05
b value | 1.2 (recalculated from for Mw)
Magnitude of completeness Mc | 0.8 (recalculated from for Mw)
Maximum horizontal stress SH (z=-3.8 km) | 134.9±37.8 MPa; trend 160±12∘
Vertical stress Sv (z=-3.8 km) | 95.7±2.9 MPa
Minimum horizontal stress Sh (z=-3.8 km) | 58.4±7.6 MPa; trend 70±12∘
Fault strike γ | 210∘
Fault dip θ | 70∘