## Worksheet 1
Parameter | Symbol | Value | Units
Model parameters
CMB temperature (initial) | TCMB | 5000 | K
Surface temperature | Tsurf | 300 | K
Surface thermal expansivity | α | 3.0×10-5 | K−1
Initial radiogenic heating | H0 | 18.77×10-12 | W kg−1
Radiogenic heating half-life |  | 2.43×109 | years
Radioactive elements partitioning | Dp | 0.1
Phase transition depths: olivine | dol | 2740/660/410 | km
Phase transition depths: primordial | dprim | 2740/720/400/40 | km
Phase transition depths: basalt | dbs | 2740/720/400/40 | km
Phase transition temperature: olivine | Tol | 2300/1900/1600 | K
Phase transition temperature: primordial | Tprim | 2300/1900/1600/1000 | K
Phase transition temperature: basalt | Tbs | 2300/1900/1600/1000 | K
Density changes at phase transitions: olivine | Δρol | 61.6/400/180 | kg m−3
Density changes at phase transitions: primordial | Δρprim | 61.6/400/150/350 | kg m−3
Density changes at phase transitions: basalt | Δρbs | 61.6/400/150/350 | kg m−3
Clapeyron slope at phase transitions: olivine | Γol | 10/-2.5/2.5 | MPa K−1
Clapeyron slope at phase transitions: primordial | Γprim | 10/1/1/1.5 | MPa K−1
Clapeyron slope at phase transitions: basalt | Γbs | 10/1/1/1.5 | MPa K−1
Friction coefficient | cf | 0.01
Surface density: solid olivine | ρs,ol | 3240 | kg m−3
Surface density: solid pyroxene-garnet | ρs,pg | 3080 | kg m−3
Surface density: molten olivine | ρm,ol | 2900 | kg m−3
Surface density: molten pyroxene-garnet | ρm,pg | 2900 | kg m−3
Diffusion and dislocation creep parameters
Activation volume | Vdf | 5.5×10-7 | m3 mol−1
Activation energy | Edf | 3.75×105 | J mol−1
Prefactor | Adf | see Table
Viscosity jump | Δηdf | see Table
Grain size exponent diffusion creep | m | 3
Activation volume | Vds | 2.9×10-7 | m3 mol−1
Activation energy | Eds | 5.3×105 | J mol−1
Prefactor | Ads | 1.0275×10-7 | s−1
Viscosity jump | Δηds | 2021.2
Reference stress | τ0 | 106 | Pa
Stress exponent dislocation creep | n | 3.5
Grain size evolution parameters
Initial grain size | ℜ0 | 100 | µm
Grain growth exponent | p | 4.5
Grain surface tension | γ | 106 | Pa µm
Activation energy | EG | 4.14×105 | J mol−1
Experimental prefactor | k0 | 3.9811×106 | µmp s−1
Constant | λ2 | 3.5966
Constant | λ3 | 17.8143
Grain size reset depths |  | 2740/660/520/410 | km
Grain size after phase transition | ℜT | 5 | µm
Damage fraction at 4000 K | fbot | 10−7