## Worksheet 1
High-resolution survey (R2)
Spread type | Split spread
Recording instrument | Geospace GSX Node
Field data format | SEGD (correlated)
Geophone type | 5 Hz, single component
Source type | VIBROSEIS
No. of sources | 3
Sweep length (s) | 28
No. of sweeps | 1
Source starting frequency (Hz) | 2
Source ending frequency (Hz) | 120
Field low-cut recording filter (Hz) | 2
Field high-cut recording filter (Hz) | 207
Record length (s) | 12 after cross correlation
Sampling rate (ms) | 2
Shot spacing (m) | 6.25
Receiver spacing (m) | 12.5
Nominal maximum offset for processing (km) | 10
Number of acquired shots | 2281a and 3126b
Survey length (km) | ∼ 15a and ∼ 19b