## Worksheet 1
Chibougamau north and south surveys
1 | Read data in SEGD format and convert to SEGY for processing
2 | Setup geometry, CDP spacing of 6.25 m
3 | Trace editing (manual)
4 | First arrival picking and top muting (0–10 km offset)
5 | Elevation and refraction static corrections (replacement velocity 5200 ms−1, V0 1000 ms−1)
6 | Spherical divergence compensation (V2t)
7 | Median velocity filter (1400, 2500, 3000 ms−1)
8 | Band-pass filter (5-20-90-110 Hz)a, b
9 | Airwave filter
10 | Surface-consistent deconvolutionc, d
11 | Trace balancing
12 | AGC (window of 150 ms)
13 | Velocity analysis (iterative)
14 | Surface consistent residual static corrections
15 | DMO correctionsa, b (5500 ms−1, offset range of 0–3, 0–6, and 0–9 km)
16 | Velocity analysis (iterative at a range of 5000–6500 ms−1)
17 | Stacking
18 | Coherency filtere, f
19 | Trace balancing
20 | Phase-shift time migrationa, b (velocity at surface and at 4 s is 5500 and 6200 ms−1?, respectively)
21 | Kirchhoff PSTMa, b (after step 14 shown in this table; offset range of 0–3, 0–6, and 0–9 km)
22 | Time to depth conversion (6000 ms−1 for both north and south surveys)