## Worksheet 1
Acquisition parameters | ESCIN-1 (onshore) | ESCIN-2 (onshore)
Source | Dynamite-single-hole | Dynamite-single-hole
Charge | 20 kg at 24 m depth | 20 kg at 24 m depth
Trace interval | 60 m | 60 m
No. of traces | 240 | 240
Spread configuration | Symmetrical split-spread | Symmetrical split-spread
Fold | 30 | 30
Geophones per group | 18 | 18
Spread length | 14.5 km | 14.5 km
Sample rate | 4 ms | 4 ms
Kirchoff time migration | 5600 m/s | 5600 m/s
ESCIN-3.2 and ESCIN-3.3 (offshore)
Source | Airgun (5490 cu.in)
Shot spacing | 75 m
Receiver interval | 12.5 m
Spread length | 4500 m
Fold | 30
Internal offset | 240 m
Sample rate | 4 ms
Record length | 20 s
Kirchoff time migration | 5200 m/s
| IBERSEIS (onshore) | ALCUDIA (onshore)
Source | 4, 22T vibrators | 4 (+1), 22T vibrators
Recording instrument | Sercel 388, 10 Hz | Sercel 388, 10 Hz
No. active channels | 240 minimum | 240 minimum
Station spacing | 35 m | 35 m
Station configuration | 12 geophones | 12 geophones
Source spacing | 70 m | 70 m
Sweep frequencies | Nonlinear 8–80 Hz | Nonlinear 8–80 Hz
Sweep length | 20 s | 20 s
Listening time | 40 s | 40 s
Sample rate | 2 ms | 4 ms
Spread type | Asymmetric split-spread | Asymmetric split-spread
Nominal fold | 60 (minimum) | 60 (minimum)
Kirchoff time migration | 6000 m/s | 6200 m/s