## Worksheet 1
Drill core | Location | Characteristics | Purpose of sampling
MU-2 | Distal, >900 m horizontal distance from the massive sulfides; drilled from surface | In its lowermost portion it intersects lavic, pyroclastic, and epiclastic deposits other than the host unit (URD) at its approximately equivalent stratigraphic and structural position | Sampled in its lowermost portion to study the petrological and geochemical characteristics of lithologies in distal locations to the ore in order to establish the non-mineralized background characteristics
MU-5 | Distal, close to MU-2; drilled from surface | Stratigraphy equivalent to MU-2; its lowest portion intersects the top of URD | Samples were taken from URD and immediately overlying volcanic rocks to establish background characteristics
AM-49 | Marginal, westernmost end of the massive sulfides of Aguas Teñidas deposit;drilled from surface | It intersects only 5 cm of the massive sulfides orebody, which presents no underlying stockwork at this location, reaching URD unit | Sampling aimed at the study of the host unit (URD) and overlying deposits immediately around the massive sulfides in marginal positions; in addition, samples were taken from shallower regions of the drilling to characterize other units in the stratigraphic sequence
AGI-888 | Drilled from an underground gallery in the central area of the western body of Aguas Teñidas | It proceeds stratigraphically upwards, from regular host unit (URD), through the stockwork, across the massive sulfides, into the structurally and stratigraphically overlying deposits | Samples were taken from all sections to study mineralogical and geochemical variability around an area with thick massive sulfides and stockwork development
AGI-808 | Equivalent to AGI-888 | Equivalent to AGI-888 | Equivalent to AGI-888
DST-332 | Drilled from an underground gallery near the eastern part of the western body of Aguas Teñidas | It starts in the regular URD unit and proceeds through the stockwork in a downwards direction from shallower to deeper portions of the stockwork system | Sampling aimed at characterizing the stockwork system and the chemistry of host rocks in its central parts
ATS-7 | Drilled from an underground gallery close to the central part of the eastern body of Aguas Teñidas | It runs vertically through the URD nearly parallel to the stockwork | Sampling aimed at studying the footwall host rock at a close distance to the stockwork
DST-386 | Drilled from an underground gallery immediately east of the eastern end of the massive sulfides | It starts N of the northern fault and crosses it into the stockwork, advancing upwards to medial areas of the stockwork system | Sampling aimed at the study of the stockwork in an area complementary to that studied in the western sector of the deposit
DST-392 | Equivalent to DST-386 | Equivalent to DST-386 but drilled downwards | Sampling aimed at the study of the stockwork
AE-68 | Proximal drill core at a close distance (ca. 250 m) NE of the eastern end of the massive sulfides; drilled from surface | It transects 340 m of the overlying sequence before reaching the top of the host unit (URD), which is drilled for 200 m; it intersects no massive sulfides, but near its lower end it crosses a weak distal stockwork with disseminated sulfides and minor veins | Sampling focused on the following: (1) the host unit to characterize the distal stockwork system and the petrological and geochemical variability of the host unit at different distances from it; (2) the volcaniclastic units immediately overlying the host unit to explore possible influences of the mineralizing process; (3) other lavic, pyroclastic, and epiclastic units in shallower regions of the drilling to characterize the lithological variability in the stratigraphic sequence
AE-69 | Equivalent to AE-68 | Equivalent to AE-68 | Equivalent to AE-68
AE-70 | Equivalent to AE-68 | Equivalent to AE-68 but does not reach the distal stockwork | Equivalent to AE-68