## Worksheet 1
Interval | Test | Date | Pressure | Comments | Transmissivity
|  |  | range (MPa) |  | (m2 s−1)
Q1 | PST | 11.03 | 1.2–2.0 | Two series of ramp-up and ramp-down, | n.e.
then increased to 2 MPa and decay
| SST | 17.04 | 1.25–4.8 | Steps 0.3 MPa every 10 min | n.e.
| HP-SST | 17.04 | 4.8–6.0 | Steps 0.15 MPa every 5 min | n.e.
| LST | 17.04–18.04 | 4.8 | Gradual step-down from HP-SST, | n.e.
then single step for about 24 h
Q2 | SST | 04.02 | 1.0–3.8 | Steps 0.2 MPa every 5 min; | n.e.
20 min steps at 3.2 and 3.8 MPa
| LST1 | 27.02–10.03 | 1.2–3.6 | Steps 0.3 MPa every 28–30 h | n.e.
| LST2 | 28.03–16.04 | 1.8–4.8 | Steps 0.3 MPa every 28–30 h; | n.e.
last step lasted 172 h
| HP-SST | 16.04 | 4.8–6.0 | Steps 0.15 MPa every 10 min | n.e.
Q4 | PST1 | 04.02 | 0.9–1.7 | Two series of ramp-up and ramp-down, | 1.8 × 10−13
|  |  |  | then increased to 1.7 MPa and decay | (decay)
| LST | 11.03–28.03 | 1.2–4.8 | Steps 0.3 MPa every 28–30 h | 2.8 × 10−13
(first step)
| HP-SST | 28.03 | 4.8–6.0 | Steps 0.15 MPa every 10 min; | 4.0 × 10−13
|  |  |  | last step for 1.5 h | (decay)
| PST2 | 16.04 | 1.8–4.2 | Steps 0.3 MPa every 10 min | 6.8 × 10−13
(decay)
| PST3 | 11.06 | 1.2–4.8 | Steps 0.3 MPa every 10 min; | 9.2 × 10−12
|  |  |  | fault opening pressure (FOP) reached | (decay)