## Worksheet 1
Parameter | Value
Seismic source | Four vibrator trucks; Mertz M12 Hemi 48,peak force 200 kN (45 100 lbf) each
Number of source points | 61
Offset | 188–2036 m
Sweep (near offsets) | 10–112 Hz, linear up, 36 s, 360 ms taper
Sweep (far offsets) | 10–96 Hz, linear up, 36 s, 360 ms taper
Vertical stacking rate | 16 repetitions (nominal)
Signal recording | Two Schlumberger hDVS units,two hybrid wireline cables
Depth interval receiver channels E GrSk 3/90 | Ground level – 4256 m MD/4245.8 m TVD
Depth interval receiver channels Gt GrSk 4/05 | Ground level – 4196 m MD/4126.1 m TVD
Receiver channel distance (spatial samplingalong borehole) | 5 m
Gauge length | 20 m
Sampling interval | 2 ms
Trace length (after correlation) | 4 s
Polarity convention | European/EAGE normal