## Worksheet 1
| Method | S1 | S2 | S3
Grain size | Laser diffraction | 325 µm medium sand moderately sorted sand: 92.6 % silt: 6.6 % clay: 0.8 % | 154 µm very fine sand poorly sorted 65.7 % 31.3 % 3 % | 269 µm fine sand moderately sorted 94.4 % 4.8 % 0.8 %
Pore throat size | MIP | Mode 1: 44 µm Mode 2: 0.035 µm Mode 3: 2.2 µm macropores well sorted | 0.035 µm 3.5 µm 14 µmmesopores poorly sorted | 35 µm 0.035 µm 2.2 µm macropores well sorted
Pore size | Image analysis (min. object size 2.5 µm) | 194 µm (FWHM [150,335] µm) | Mode 1: 21 µm Mode 2: ∼100 µm | 223 µm (FWHM [145,400] µm)
Characteristic length, lc | MIP | 42.9 µm | 12.3 µm | 36.9 µm
lmax contributing tomaximal conductance | MIP | 34.7 µm | 8 µm | 31.4 µm
Porosity, ϕ | Gas porosimetry | 28±2 % (7) | 19±5 % (8) | 31±1 % (4)
| CT-predicted imageporosity from MIP | 23.5 % | 6.6 % | 30.4 %
| Micro-CT segmented | 17.5 % | 6.9 % | 28.3 %
Permeability, κ ⊥ – perpendicular to | Gas permeametry | ⊥350 mD (5) ∥640 mD (2) | ⊥2.77 mD (5) ∥7.73 mD (3) | ⊥220∗ mD (2) ∥4600∗ mD (2)
layering (z direction) ∥ – parallel to layering (x–y plane) | MIP | 330 mD (1) | 4 mD (1) | 466 mD (3)
Flow modelling | 42066.31.9166.334412.81.9112.8163 mD | – | 451753854808547385474085 mD
SSA (surface-to-bulk volume) | MIP | 3.2 µm−1 | 12.2 µm−1 | 0.16 µm−1
PSA (surface-to-porevolume) | Micro-CT at 2.5 µm resolution size | 0.068 µm−1 | 0.136 µm−1 | 0.069 µm−1
Connectivity index | Image analysis | 3.49 | 0.94 | 10
Tortuosity, τ | Flow modelling | – | – | x: 1.443 y: 1.393 z: 1.468
| Micro-CT shortest path analysis | x: 1.385 y: 1.373 z: 1.477 | – | x: 1.316 y: 1.338 z: 1.394