## Worksheet 1
Processing parameters
Amplitude normalisation | Surface-consistent for shots and receivers
Minimum-phase conversion | Based on matching filter using theoretical sweep
Refraction statics | GLI3D or tomostatics
AGC | 200 ms window length
Spiking deconvolution | 80 ms operator length, single trace
Bandpass filter | 15–35–145–165 Hz
Surface-wave attenuation | Wavelet-transform based (v≤2700 m s−1)
FX deconvolution | Yes
Amplitude scaling | Whole-trace RMS amplitude balancing
Top mute | 30 ms below the picked first arrivals