## Worksheet 1
Granular material: Fontainebleau quartz sand
Grain size range | D50=210 µm
Density (specific) | 2650 kg m−3
Density (sieved) | 1400 kg m−3
Friction coefficient (peak) | 0.74
Friction coefficient (reactivation) | 0.64a−0.68b
Cohesion | 60–70 Pa
Viscous material: PDMS
Density | 965 kg m−3
Viscosity | 3.5×104 Pa s
Rheology | Newtonian (n∼1)