## Worksheet 1
Parameter |  | Unit
μ | Mean | –
σS | Standard deviation | –
R2 | Coefficient of determination | –
m | Proportionality coefficient for scaling laws | –
s | Scale | –
b | Box size for box counting | m
NLin | Number of lineaments | –
Nb | Number of filled boxes | –
N(l>L) | Number of lineaments with a length l>L | –
Ni | Number of lineaments intersected by a scanline | –
NSL | Number of scanlines | –
L | Length of lineaments | m
D | Fractal dimension | –
P20 | Lineament–fracture density | m−2
P21 | Lineament–fracture intensity | m m−2
S | Spacing | m
α | Exponent of power-law distribution | –
β | Exponent of density scaling law | –
δ | Exponent of intensity scaling law | –
λ | Exponent of negative exponential distribution | m−1
Xmin | Minimum lineament length of the truncated dataset | m
UC | Upper cut | %
LC | Lower cut | %
HP | H percentage | %
PP | P percentage | %
CoV | Coefficient of variation for spacing | –
d | Difference from uniform distribution | %
Vf | Coefficient of heterogeneity | –
V∗ | Statistical significance of coefficient Vf | –