## Worksheet 1
Quantity | Symbol | Units
Maximum compressive stress | σ1 | MPa
Intermediate compressive stress | σ2 | MPa
Minimum compressive stress | σ3 | MPa
Vertical stress | σV | MPa
Maximum horizontal stress | σHmax | MPa
Minimum horizontal stress | σhmin | MPa
Azimuth of max. horizontal stress | sHaz | 0–360∘
Pore fluid pressure | Pf | MPa
Coefficient of friction | μ | dimensionless
Cohesive strength (or cohesion) | C0 | MPa
Slip tendency | Ts | dimensionless
Dilation tendency | Td | dimensionless
Fracture susceptibility | Sf | MPa
Fault strike | ϕ | 0–180∘
Fault dip | δ | 0–90∘
Shear stress on a fault plane | τ | MPa
Normal stress on a fault plane | σn | MPa