## Worksheet 1
Variable | Mean | Standard deviation (κ for Von Mises) | Units | Distribution | Comments
Worked example one – synthetic Ts – modelled depth = 3 km
σV, vertical stress | 75 | 3.75 (5 % of mean) | MPa | Normal | Lithostatic for depth of 3 km, assuming average rock density of 2500 kg m−3
σH, max. horizontal stress | 50 | 2.5 (5 % of mean) | MPa | Normal | Andersonian normal faulting regime
σh, min. horizontal stress | 25 | 1.25 (5 % of mean) | MPa | Normal
Azimuth of σHmax | 060 | κ=200 | ∘ | Von Mises (circular normal)
Fault strike | 060 | κ=200 | ∘ | Von Mises (circular normal)
Fault dip | 60 | κ=200 | ∘ | Von Mises (circular normal), truncated at 0 and 90
Worked example two – synthetic Sf – modelled depth = 3 km
σV, vertical stress | 75 | 7.5 (10 % of mean) | MPa | Normal | Lithostatic for depth of 3 km, assuming average rock density of 2500 kg m−3
σH, max. horizontal stress | 55 | 5.5 (10 % of mean) | MPa | Normal
σh, min. horizontal stress | 35 | 3.5 (10 % of mean) | MPa | Normal
Pf, pore fluid pressure | 30 | 3.0 (10 % of mean) | MPa | Normal | Hydrostatic for depth of 3 km, assuming fluid density = 1000 kg m−3
Azimuth of σHmax | 060 | κ=200 | ∘ | Von Mises (circular normal)
Fault strike | 060 | κ=200 | ∘ | Von Mises (circular normal)
Fault dip | 60 | κ=200 | ∘ | Von Mises (circular normal), truncated at 0 and 90
Friction, μ | 0.6 | 0.12 (20 % of mean) |  | Skewed normal | α=-3 i.e. skewed low
Cohesion, C0 | 20 | 2.0 (10 % of mean) | MPa | Skewed normal | α=+3 i.e. skewed high