## Worksheet 1
Variable | Mean | Standard deviation (κ for Von Mises) | Units | Distribution | Comments
σV, vertical stress | 105 | 5.25 (5 % of mean) | MPa | Normal | Lithostatic for depth of 4 km, assuming average rock density of 2650 kg m−3 Batchelor and Pine (1986)
σH, max. horizontal stress | 125 | 25.0 (20 % of mean) | MPa | Normal | Batchelor and Pine (1986)
σh, min. horizontal stress | 53 | 5.3 (10 % of mean) | MPa | Normal | Batchelor and Pine (1986)
Pf, pore fluid pressure | 40 | 4.0 (10 % of mean) | MPa | Normal | Hydrostatic for depth of 4 km, assuming average fluid density of 1000 kg m−3
Azimuth of σHmax | 140 | κ=200 | ∘ | Von Mises (circular Normal) | Batchelor and Pine (1986)
Fault strike | 340 | κ=150 | ∘ | As mapped | Digitized from BGS map
Fault dip | 80 | κ=1000 | ∘ | Von Mises (circular Normal), truncated at 0 and 90
Friction, μ | 0.85 | 0.17 (20 % of mean) |  | Skewed normal | α=-3 i.e. skewed low
Cohesion, C0 | 30 | 6.0 (20 % of mean) | MPa | Skewed normal | α=+3 i.e. skewed high