## Worksheet 1
Variable | Mean | Standard deviation (κ for Von Mises) | Units | Distribution | Comments
South Wales coalfield Ts model, depth = 2 km
σV, vertical stress | 50 | 3.75 (5 % of mean) | MPa | Normal | Lithostatic for depth of 2 km, assuming average rock density of 2500 kg m−3
σH, max. horizontal stress | 70 | 14.0 (20 % of mean) | MPa | Normal | After Fellgett et al. (2018)
σh, min. horizontal stress | 35 | 3.5 (10 % of mean) | MPa | Normal | After Fellgett et al. (2018)
Azimuth of σHmax | 160 | κ=200 | ∘ | Von Mises (circular normal) | After Fellgett et al. (2018), Baptie (2010), Heidbach et al. (2018)
Fault strike | – | – | ∘ | As mapped | Digitized from BGS Hydrogeology sheet
Fault dip | – | κ=25 | ∘ | Von Mises (circular normal), truncated at 0 and 90 | Fitted to data taken from cross sections on BGS 1 : 50 000 sheets 229–231, 247–249, 263, 263