## Worksheet 1
Recording
Recording format | SEG-D
Record length | 7168 ms
Recording filter delay | None
Sample rate | 2 ms
Low-cut filter hydrophone, slope | 4.4 Hz, 12 dB per octave
Low-cut filter geophone, slope | Not applicable
High-cut filter both slope | 214 Hz, 341 dB per octave
Source
Source type | Dual source
Number of source arrays | 2
Number of sub-arrays | 3
Shot point interval | 25 m (flip/flop)
Array separation | 100 m
Array length | 15 m
Source volume | 0.0672 m3
Number of airguns/arrays | 30
Operating pressure | 2000 psi
Source depth | 8 m
Nominal common mid-point (CMP) fold | 80
Sercel SSAS Sentinel, Sercel Seal-428
Number of streamers | 8
Group interval | 12.5 m
Group length | 12.5 m
Number of hydrophones/groups | 1
Number of geophones/groups | 1
Streamer length | 7950 m
Streamer separation | 200 m
Number of groups/streamers | 636
Streamer depth | 10–15 m linear slant
Nearest offset | 222 m