## Worksheet 1
Sequence step names
Normal and nominal geometry establishment with CMP spacing of 6.25 m
Anomalous and random noise attenuation
Padding interpolated traces to zero offset
Interactive velocity analysis in time domain
Initial time-domain velocity building
Shot interpolation for aliasing elimination (from 50 to 12.5 m shot distance)
Surface-related multiple prediction
Multiple attenuation 1: frequency-split 2d cascaded adaptive filter
Multiple attenuation 2: radon dip filter
Multiple attenuation 3: inside mute and amplitude clipping
Kirchhoff pre-stack time migration
Initial depth domain velocity building (merge with wide-angle model)
* Kirchhoff pre-stack depth migration (PSDM) with common image point gather output
Pre-filtering of CIP (common image point) gather for NRM calculation
NRM displacement field calculation
CIP-gather residual move-out (RMO) pick calculation from NRM field
Dip field, and coherency field estimation from PSDM section
Depth tomography (velocity, residual move-out picks, dip and coherency field)
Update the velocity with tomography result that will minimize the CIP-gather RMO
STOP user defined: if velocity improvement is overall less than 3%
Continue with *
Image grid sizes
Image | Inline x (m) | Depth z (m)
Migration grid | 6.25 | 4
Velocity grid | 50 | 16
CIP gather increment | 100 or 200 | –
CIP gather offsets | 105–3150, incr. 100 | –