## Worksheet 1
Recording parameters
Number of profiles | 4
FRANKEN-1801 | 47 900 m, NW–SE
FRANKEN-1802 | 47 750 m, NE–SW
FRANKEN-1803 | 71 800 m, NW–SE
FRANKEN-1804 | 63 350 m, NE–SW
Method | Vibroseis
Number of channels | 2400
Spread | Symmetrical split-spread with roll-in and roll-off
Active spread | 800 stations (2400 stations) full spread
Source
P-wave source | Prakla-Seismos VVCA/E, 3 vibrators
Hydraulic peak force | 13 500 da N
Source energy | 28 000 lbs (125 kN nominal)
Weight | 17 000 kg
Sweep length | 16 000 ms
Sweep frequency range | 8–64 Hz
Sweeps per VP | 6
Sweep period | 8–40 s
Vertical stacking | 2 to 4
Recording
Source point distance | 100 m
Receiver point distance | 12.5 m
Natural frequency | 10 Hz
Geophone type | Sercel DSU-3, three component MEMS
Recording instrument | Sercel 428 XL
Recording length | 8000 ms
Sampling rate | 4 ms
Recording format | SEG-D, 8058