## Worksheet 1
SNO | Spatial proxy (predictor maps) | Procedures used to generate the predictor map | Rationale
Fertility and geodynamic setting
1 | Barmer rift(Euclidean distance to rift) | Rift outline traced from the vertical derivative of reduced to pole (RTP) magnetic data and extrapolated using lineament map. | Rift represents crustal extension caused by a rising mantle plume. It marks a zone of extension and deep permeable faults that facilitate magma flow. Vertical derivative of magnetic data enhance the responses of near-surface shallow features (Gönenç, 2014) where the rift zone is likely to be widest. The Barmer rift is assumed to be the trace of the mantle plume.
2 | Deccan LIP(Euclidean distance to the Deccan LIP) | Extracted from the geological map. | Mantle plumes result in the formation of large igneous provinces, and thus, LIPs can be used to demarcate the zone of influence of the mantle plume. Carbonatites are known to be associated with mantle plumes.
Transport architecture component
3 | Regional lineaments(Euclidean distance to lineaments derived from magnetic and gravity data continued upwards to (1) 2 km, (2) 5 km, (3) 10 km and (4) 20 km.) | RTP magnetic, ground gravity and WGM2012 gravity data were continued upwards to 2 km, 5 km, 10 km and 20 km, respectively, followed by calculating the total horizontal derivative of the 12 images (four each from magnetic, WGM2012 and ground gravity data). Euclidean distance was calculated to the lineaments extracted from the respective images after edge-enhancements, and combined using fuzzy “AND” operator. | Crustal-scale structures such as shear zones and crust-penetrating faults are excellent conduits for magma transportation. Such features manifest as linear trends on magnetic data (Porwal, 2006). Magnetic and gravity data continued upwards to 2 km, 5 km, 10 km and 20 km show responses from progressively deeper crustal sources (Jacobsen, 1987; Pawlowski, 1995); thus, these lineaments are considered to continue to such deeper levels.
4 | Inferred faults(Euclidean distance to inferred faults) | Euclidean distance to inferred faults and structural lineaments calculated. | Faults are favourable conduits for fluid flow.
5 | Barmer rift(Euclidean distance to rift) | As above (1)* | A rift represents a zone of large-scale extension and comprises deeply penetrating faults that serve as conduits for magma migration.
Emplacement architecture component
6 | Post-Cambrian non-felsic intrusive bodies(Euclidean distance to post-Cambrian, non-felsic intrusives) | Post-Cambrian, non-felsic intrusive rocks were extracted from the geological map. | Non-felsic intrusions (mainly alkaline intrusions) associated with carbonatites represent a magmatic episode that triggered, or were part of alkaline and carbonatitic magmatic activity.
7 | Deccan LIP(Euclidean distance to the Deccan LIP) | As above (2)* | The carbonatite–alkaline complexes were emplaced in the Deccan LIP (Pande et al., 2017; Sheth et al., 2017; Chandra et al., 2018).
8 | Inferred faults(Euclidean distance to inferred faults) | As above (4)* | Faults focus fluid flow and act as structural traps, particularly where they intersect.
9 | Circular features(Euclidean distance to circular features derived from magnetic, gravity and topographic data) | Total Horizontal derivative was calculated of the RTP and the gravity images, and their respective 2 km and 5 km upward continued maps, followed by extraction of circular features (Holden et al., 2011). Circular features were also extracted from topographic datasets. All derived circular features were overlaid and integrated using the fuzzy “AND” operator. | Intrusive carbonatites contain concentric zoning of carbonate rocks with variable concentrations of magnetite that cause concentric or roughly oval anomalies (Gunn and Dentith, 1997). The horizontal derivative of RTP magnetic data and gravity data and their progressive upward continuations show responses from progressively deeper crustal sources (Jacobsen, 1987; Pawlowski, 1995); thus, these circular features are considered to continue to deeper levels. Exposed carbonatite–alkaline ring complexes typically exhibit a circular outline in topographic data.
10 | Shallow Lineaments(Euclidean distance to surficial lineaments derived from (1) magnetic data (2) WGM2012 and (3) ground gravity data) | Euclidean distance was calculated to lineaments extracted from the vertical derivative of (1) RTP magnetic data, (2) WGM2012 and (3) ground gravity data, after edge-enhancements. These maps were integrated using the fuzzy “AND” operator. | Shallow, surficial, higher-order, local faults and joints aid in focussing the fluids to near-surface levels and can also serve as structural traps. Such features manifest as linear trends on geophysical data (Porwal, 2006). Vertical derivative of magnetic data reveal responses from near-surface sources (Gönenç, 2014); thus, these lineaments are considered to be near-surface.
11 | Intersections of shallow lineaments(Euclidean distance to intersections of surficial lineaments) | Points of intersections were extracted of lineaments derived from the vertical derivative of (1) RTP magnetic data, (2) WGM2012 and (3) ground gravity data. | Intersections of near-surface lineaments can serve as structural traps.
12 | High magnetic anomalies(Magnetic anomaly map) | Analytical signals of magnetic data were calculated to exaggerate anomalous signatures | Carbonatites are often enriched in magnetic minerals such as magnetite that exhibit high magnetic susceptibility. Analytical signals are useful for localising anomalies over their sources at lower magnetic latitudes (Rajagopalan, 2003; Keating and Sailhac, 2004).