## Worksheet 1
1 | Remove dummy values
2 | Computation of barometric height (relative altitude) from pressure data
3 | Computation of rectangular x and y map coordinates (UTM 22W)
4 | Computation of running profile distance coordinates and azimuth/heading angles
5 | Application of fluxgate calibration parameters (derived from a separate calibration measurement)
6 | Computation of the raw and (orientation) corrected magnetic total field