## Worksheet 1
Processing parameters
1. Sweep correlation | Using theoretical sweep
2. Vertical stacking | Three sweep records per source location
3. Geometry setup | Fixed 3D, sparse
4. Amplitude normalization | Surface-consistent amplitude for shots and receivers
5. Minimum-phase conversion | Based on matching filter using theoretical sweep
6. Refraction statics | Apply static correction based on refraction travel times and shift to final datum of
250 m using 5000 m s−1 replacement velocity
7. Automatic gain control (AGC) | 200 ms window length
8. Spiking deconvolution | 80 ms operator length, single trace
9. Bandpass filter | 15-35-145-165 Hz
10. Surface wave attenuation | Wavelet-transform-based attenuation (v≤2700 m s−1)
11. Frequency–space domain (FX) deconvolution | Yes
12. Amplitude scaling | Whole-trace rms amplitude balancing
13. Top mute | 30 ms below the picked first arrivals