## Worksheet 1
|  | Model | Nature
General parameters | Gravitational acceleration (g) | 9.81 m s−2 | 9.81 m s−2
| Divergence velocity (v) | 5.6×10-6 m s−1 | 1.7×10-10 m s−1
Brittle layer | Material | Quartz sand | Upper crust
| Peak internal friction angle | 35–37∘ | 31–38∘
| Thickness (h) | 6×10-2 m | 2×104 m
| Density (ρ) | 1560 kg m−3 | 2800 kg m−3
| Cohesion (C) | 9 Pa | 5×106 Pa
Viscous/ductile layer | Material | PDMS–corundum sand mixture | Lower crust
| Thickness (h) | 3×10-2 m | 1×104 m
| Density (ρ) | 1600 kg m−3 | 2900 kg m−3
| Viscosity (η) | 1.5×105 Pa s | 1×1021 Pa s
Dynamic scaling values | Brittle stress ratio (Rs) | 102 | 110
| Ramberg number (Rm) | 68 | 68