## Worksheet 1
Material | Property | Model | Nature
Quartz sand | Bulk density | ∼ 1530 kg m−3 | ∼ 2700 kg m−3
| Grain size | 100–400 µm | –
| Internal friction angle ¦ peak | 33∘
| ¦ reactivation | 30∘
| Cohesion | 58 Pa | ∼ 51 MPa
Microbeads | Bulk density | ∼ 1510 kg m−3 | ∼ 2665 kg m−3
| Grain size | 100–200 µm | –
| Internal friction angle ¦ peak | 28∘
| ¦ reactivation | 24∘
| Cohesion | 28 Pa | ∼ 25 MPa
Model scaling factors
Length | l*=2 × 10−6 | 1 cm | 5 km
Gravity field | g*=1 | 9.8 m s−2 | 9.8 m s−2
Deformation ratea | – | 6 cm h−1 | –