## Worksheet 1
Properties | Symbols | Units | Value
Coefficient of thermal expansion | β | K−1 | 2.14×10-4
Bulk modulus | Kl | Pa | 2×109
Density | ρl | kg m−3 | Eq. (4)
Viscosity | μ | Pa s | Eq. (5)
Specific heat capacity | cpl | J kg−1 K−1 | 4194
Heat conductivity | λl | W m−1 K−1 | 0.6