## Worksheet 1
Feature | Ratio (in nm) | Mask | Interpretation | Reference
Fe3+ index | 600/570 | R>1.1 toovercomesurficialoxidation(storage) | Depth of the Fe3+ absorption from e.g. hematite or goethite | GMEX (2008)
Fe2+ index | (920+1650)/(1230+1035) |  | Broad absorption centred at ∼ 1000 nm can be influenced by ferrous iron in silicates and carbonates. | Cudahy et al. (2008)
Kaolinite index (KI) | 2209/2170 | (2138+2190)/(2156+2179)>1.005 | KI close to 1 suggests pure kaolinite; lower values are associated with poorly crystalline kaolinite or illite–kaolinite mixtures. | Laukamp et al. (2011)
Anhydrite index (AnI) | 8661/9156 | R>1.1 | Second slope of the anhydrite peak feature | Kokaly et al. (2017)