## Worksheet 1
Model | Angle of | Rheology/material | Material | Thickness | Thickness | Thickness | Engine velocity | Engine velocity | Total
number | obliquity for | of basal | of basin | brittle layer | brittle layer | ductile layer | extension | compression | shortening
| inversion [∘] | décollement | fill | platform [cm] | basin [cm] | [cm] | [cm h−1] | [cm h−1] | [cm]
Set 1 – obliquity of inversion
1 | 0 | B/qs | qs | 2 | 1.4 | – | 5 | 3 | 9
2 | 10 | B/qs | qs | 2 | 1.4 | – | 5 | 3 | 9
3 | 20 | B/qs | qs | 2 | 1.4 | – | 5 | 3 | 9
Set 2 – rheology of décollement
4 | 0 | B/gb | qs | 2.6 | 2 | – | 5 | 3 | 9
5 | 20 | B/gb | qs | 2.6 | 2 | – | 5 | 3 | 9
6 | 0 | D/sp | qs | 2 | 1.4 | 0.6 | 2.5 | 2.5 | 9
7 | 20 | D/sp | qs | 2 | 1.4 | 0.6 | 2.5 | 2.5 | 9
Set 3 – rheology of basin fill
8 | 20 | B/qs | qs | 2 | 2 | – | 5 | 3 | 9
9 | 20 | B/qs | fs | 2 | 2 | – | 5 | 3 | 9
10 | 20 | B/qs | gb | 2 | 2 | – | 5 | 3 | 9
11 | 0 | B/qs | gb | 2 | 2 | – | 5 | 3 | 9
12 | 0 | B/gb | gb | 2.6 | 2.6 | – | 5 | 3 | 9