## Worksheet 1
Quantity | Equation | Model | Nature | Scaling ratio
Thickness
Sand overburden |  | 20–60 mm | 2–4 km | 1.0 × 10−5–1.5 × 10−4
Polymer ¦ Salt |  | 10 mm (minimum) | 1000 m | 1.0 × 10−5
Length (L) |  | 1 cm | 1 km | 1.0 × 10−5
Density (ρ)
Overburden |  | 1500 kg m−3 | 2700 kg m−3 | 0.55
Polymer ¦ model salt |  | 972 kg m−3 | 2200 kg m−3 | 0.44
Density contrast |  | 528 | 500 | 1.05
Gravitational acceleration (g) |  | 9.81 m s−2 | 9.81 m s−2 | 1
Overburden coefficient friction (μ) |  | 0.7 | 0.8 | 0.87
Cohesive strength |  | 55 Pa | 50 × 106 Pa | 1.1 × 10−5
Deviatoric stress (σ; Pa) | σ=ρ⋅g⋅L | 121 Pa | 1.17 × 107 Pa | 1.0 × 10−5
Polymer layer viscosity (η) |  | 1.6 × 104 Pa ⋅ s | 1018–1019 Pa ⋅ s | 1.6 × 10−14–1.6 × 10−15
Strain rate (ε) | ε=σ/η |  |  | 3.47 × 109
Time (t; s) | t=1/ε | 1 h | 0.32 Ma
Velocity (v) | v=L⋅ε | 1 cm h−1 | 3.17 mm yr−1
|  | 0.6 cm h−1 | 1.90 mm yr−1