## Worksheet 1
Seismic attribute |  | Description | Application | Suitable for identification of
|  |  |  | Reef | Karst | Fault/fracture
Single attributes | Rms amplitude | Square root of the sum of squared amplitudes divided by the number of samples within a specified window. | Used as an indicator for strong lithological and/or depositional changes, e.g. reefs are characterized by high values, but is unsuitable to depict small variations in energy content. | ✓✓
| Reflection intensity | Average amplitude over a specified window multiplied by the sample interval. | Used for identification of strong lithological contrasts, e.g. reef buildups, similar to rms amplitude. | ✓✓
| Envelope | Magnitude of the complex (or analytic) trace, independent from phase, also known as instantaneous amplitude. | Highlights strong amplitude contrasts and sequence boundaries, e.g. reef buildups, by high values. | ✓✓
| Acoustic impedance | Product of seismic velocity and density, derived from seismic inversion. | Delivers a subsurface image with a seismic-like lateral and a sonic log-like vertical resolution, which allows a more detailed interpretation of e.g. reefs, karst, and channels. Low values can also be an indicator of high porosity. | ✓✓✓ | ✓✓
| Instantaneous phase | Measures the phase shift of a reflection event, e.g. resulting from a polarity reversal of the reflection coefficient or due to a curved interface. | Used to find continuity of weak reflectors and identify stratigraphic sequences and boundaries, like reef edges and doline margins. | ✓✓ | ✓✓ | ✓
| Instantaneous frequency | Rate of change of instantaneous phase from one time sample to the next (first derivative of the phase). | Strong damping of high frequencies due to scattering at small-scale edges can be an indicator of karstified and/or fractured areas. | ✓ | ✓✓ | ✓
| Dominant frequency | Sums the square of the inst. frequency with the square of inst. bandwidth and calculates the square root of the sum. | Indicates where the energy of the signal is concentrated in the frequency domain and highlights changes in geology, e.g. due to damping of high frequencies at fault and fracture zones or karstified areas. | ✓ | ✓✓ | ✓
| Chaos | Maps the “chaoticness” of the seismic signal from statistical analysis of dip and azimuth estimates. | Utilized to visualize lateral discontinuities, such as stratigraphic terminations or structural lineaments like faults, fractures, dolines, and reef edges which show high chaos values. | ✓ | ✓ | ✓✓✓
| Variance | Variance quantifies dissimilarity of the seismic waveform of neighbouring traces within a specified time window on a trace-by-trace basis. | High variance values indicate high dissimilarities due to e.g. the presence of strong fractured rocks caused by e.g. fault- and karst-related deformation. | ✓ | ✓✓ | ✓✓✓
| Edge evidence | Enhances the edges in a discontinuity volume. | Used to highlight faults and fractures. |  |  | ✓✓✓
| Ant tracking | Simulates the behaviour of ants, which use pheromones to optimize their search for food by marking their paths. | Artificial ants are used to search for faults and fractures, generating an attribute volume with very sharp edges. |  |  | ✓✓✓
Multi-attributes | Spectral decomposition | Separates the seismic signal into its frequency components. | Useful tool to enhance subtle structural features like thin beds, reefs, and channels, and it can also be used for seismic geomorphology analysis. | ✓✓ | ✓✓ | ✓
| Sweetness | Combination of instantaneous frequency and envelope. | It is able to detect general energy changes, and it can enhance not only lithology, but also e.g. discontinuities, stratigraphic changes, and depositional architecture; it is therefore useful to characterize the reef interior. | ✓✓✓ | ✓
| Curvature | Measures how bent a curve is at a specific point on the curve. Curvature is defined as the rate of change in the direction of a curve. Anticlinal features are assigned a positive value and synclinal surfaces a negative value. | Can be used to identify fractured zones, faults, and dolines. | ✓ | ✓✓ | ✓✓✓
| Shape index | Calculated based on curvature and describes the shape of local structures as dome, bowl, ridge, plane, valley, and saddle. | Ideally suited to depict even small-scale dolines, but also faults and fractures. |  | ✓✓✓ | ✓✓
| Curvedness | Calculated based on curvature. | Measures the intensity of folding, e.g. a value of zero indicates a plane surface. |  | ✓✓ | ✓✓