## Worksheet 1
SEM
Make/model |  |  | Tescan MIRA3 FE-SEM
EBSD acquisition system |  |  | Oxford Instruments AZtec, version 4.3/Symmetry EBSD detector
EDX acquisition system |  |  | Oxford Instruments AZtec, version 4.3/XMax 20 mm SDD
EBSD processing software |  |  | Oxford Instruments Channel 5.12.72.0
Acceleration voltage (kV) |  |  | 20
Working distance (mm) |  |  | 18.5
Tilt |  |  | 70∘
EBSD match units
Phase | Space group | β (∘)
Anhydrite | Cmcm |  | Hawthorne and Ferguson (1975)
Gypsum | C2/c | 114.3 | Schofield et al. (1996), Boeyens and Ichhram (2002), Hildyard et al. (2009)
Electron backscatter pattern (EBSP) acquisition, indexing, and processing
EBSP acquisition speed (Hz) |  | 40 | Band detection (min/max) | 6/8
EBSP background (frames) |  | 64 | Mean angular deviation (all phases)
EBSP binning |  | 4×4 | Wild spike correction | Yes
EBSP grain |  | High | Nearest-neighbour zero-solution extrapolation | 6
Hough resolution |  | 60