## Worksheet 1
Candidate # (after Jordan, 2019) | Ideal | 57.2 | DG | FA | +75.1 & 2
|  | (#+48/+48.1/+49) |  | (#+68) | (#+71/+72/+73)
TM | – | 2380–2390 | 2430–2440 | 2489–2524 | 2578–2590 | 2600
Damage zone thickness and extent | 1–10 m | 6 m | 2 m | 5 m | 7–10 m | >7 m
Fault core thickness and extent | abundant | 3× |  | 2× | 3× | unclear
Planarity and curvature | planar | planar | planar | offsets possible | planar | planar
Fault intersections and | no intersections | NW–SE | all sets | all sets | NW–SE | NW–SE
connectivity to nearby faults |  | W–E |  |  | N–S | N–S
W–E
Vertical and horizontal extent | >50 m | >40 m | uncertain | >90 m | uncertain | >60 m
|  |  | likely >30 m |  | likely >50 m
In between two favorable faults? | yes | yes | yes | yes | yes | yes
Permeable | wet to heavily | heavily dripping | dry-wet | small inflow | heavily dripping | wet
dripping
Hydraulic connectivity with | no connection | loose network | SW: dense network | dense network | loose network | SW: no network
surrounding rock mass |  |  | NE: loose network |  |  | NE: loose network
Hydraulic connectivity | likely | likely | likely | likely | likely
with surface or bottom?
Gouge | yes | yes | yes | yes | yes | unclear
Favorable coating? | yes | yes | yes | yes | yes | yes
Homogeneity and isotropy | homogeneous and | small shear zone? | homogeneous and | highly anisotropic and | homogeneous and | unclear
in the rock mass | isotropic |  | isotropic | asymmetric | isotropic
asymmetric?
Orientation (dip/dip direction) | – | 42–68/305–318 | 61–64/351–359 | 43–56/17–23 | 54–73/356–10 | 62–76/230–237
Proximity to failure | >0.6 | 0.24–0.28 | 0.31 | ∼0.3 | 0.26–0.31 | 0.27
Representative fault trend | NE–SW | NE–SW | W–E | none | W–E | NW–SE
Favorable dip in a normal or | both | both | both | NF | both | both
strike-slip faulting environment