## S1
Pressure (GPa) | Temperature (°C) | Initial water content | Al2O3 content (wt.%) | Water content (ppm) | Reference | Calculated water content (ppm) | Thermodynamic models for water solubility of minerals
10 | 1200 | Water saturation | 0.612 | 210 | Chung and Kagi, 2002 | 387.6465 | Mineral | A (GPa/barn) | n | ∆V (cm3/mol) | ∆H (kJ/mol) | B (kJ/mol) | Reference
10 | 1200 | Water saturation | 0.751 | 308 | Chung and Kagi, 2002 | 404.5638 | Pyrope | 67.9 | 0.5 | 5.71 |  |  | Lu and Keppler (1997)
10 | 1200 | Water saturation | 0.774 | 374 | Chung and Kagi, 2002 | 407.3689 | Cpx | 18.5 | 1 | 14.62 | -11.117 |  | Gavrilenko (2008)
10 | 1200 | Water saturation | 0.788 | 277 | Chung and Kagi, 2002 | 409.1642 | Sti | 23.9 | 0.5 | 4.29 | -3.065 | 7.69 | This study
10 | 1200 | Water saturation | 0.804 | 368 | Chung and Kagi, 2002 | 411.2255
10 | 1200 | Water saturation | 0.919 | 377 | Chung and Kagi, 2002 | 425.9489
15 | 1400 | Water saturation | 1.257 | 614 | Chung and Kagi, 2002 | 696.5078
15 | 1400 | Water saturation | 1.259 | 647 | Chung and Kagi, 2002 | 696.8931
15 | 1400 | Water saturation | 1.265 | 640 | Chung and Kagi, 2002 | 698.0504
15 | 1400 | Water saturation | 1.281 | 792 | Chung and Kagi, 2002 | 701.1458
15 | 1400 | Water saturation | 1.297 | 570 | Chung and Kagi, 2002 | 704.255
15 | 1400 | Water saturation | 1.317 | 844 | Chung and Kagi, 2002 | 708.1609
15 | 1400 | Water saturation | 1.321 | 685 | Chung and Kagi, 2002 | 708.9446
15 | 1400 | Water saturation | 1.341 | 759 | Chung and Kagi, 2002 | 712.4823
20 | 1400 | Water saturation | 4.36 | 3010 | Litasov et al., 2007 | 2130.9385
20 | 1800 | Water saturation | 6.07 | 2380 | Litasov et al., 2007 | 2234.6722
20 | 1700 | Water saturation | 7.62 | 2610 | Litasov et al., 2007 | 3490.418
20 | 1800 | Water saturation | 0.1 | 146 | Litasov et al., 2007 | 605.3534
20 | 1800 | Water saturation | 0.25 | 175 | Litasov et al., 2007 | 625.6824
20 | 1800 | Water saturation | 1.4 | 354 | Litasov et al., 2007 | 804.4358
20 | 1800 | Water saturation | 1.92 | 609 | Litasov et al., 2007 | 901.4116
20 | 1200 | Water saturation | 4.48 | 2900 | Litasov et al., 2007 | 2757.8094
20 | 1800 | Water saturation | 4.8 | 1007 | Litasov et al., 2007 | 1692.9308
20 | 1800 | Water saturation | 5.13 | 2150 | Litasov et al., 2007 | 1819.8805
26 | 1200 | Water saturation | 2.1 | 618 | Litasov et al., 2007 | 1489.916
25 | 1400 | Water saturation | 3.28 | 1711 | Litasov et al., 2007 | 1811.3476
25 | 1800 | Water saturation | 3.63 | 1290 | Litasov et al., 2007 | 1531.8569
28 | 1700 | 5wt％ | 4.36 | 2700 | Ishil et al., 2022 | 1998.6111
20 | 1700 | Water saturation | 3.43 | 2500 | Zhang et al., 2022 | 1332.0757
19.2 | 1700 | Water saturation | 5.37 | 2700 | Zhang et al., 2022 | 2008.7221