## Worksheet 1
Property | Layer 5 | Layer 4 | Remaining layers | Units
Reference Young's modulus (Eref) | 45 | 25 | 5 | GPa
Poisson ratio (ν) | 0.25 | 0.25 | 0.25 | –
Material constant (A): a constant to ensure smooth | −0.28 | −0.28 | −0.28 | –
transition through near-zero effective mean stress
Material constant (B): a constant to ensure smooth | −0.28 | −0.28 | −0.28 | –
transition through near-zero effective mean stress
Grain density (ρs) | 2700 | 2700 | 2400 | kg m−3
Initial pre-consolidation pressure (pc) | Table 2 | Table 2 | Table 2 | MPa
Initial tensile intercept (pt) | -0.01×pc | -0.01×pc | -0.01×pc | MPa
Friction parameter (ξ in Eq. 2) | 56 | 56 | 56 | °
Material constant (ne): | 0.3 | 0.3 | 0.3 | –
E dependency on the minimum principal stress
Material constant (nsr3) | 1.3 | 1.3 | 1.3 | –