## Worksheet 1
(A) Pre-processing | (B) Pre-stack processing | (C) Migration
(1) Trace editing Kill noisy traces and check polarity (2) Geometry CMP binning and corrections Nominal bin spacing: 25 m | (1) Initial static corrections Floating datum statics Repl. Vel. 2500 m s−1 Refraction statics (2) Wiener deconvolution Predictive deconvolution Gap: 4 ms Filter length: 92 ms (3) Frequency filtering Bandpass 8–65 Hz (4) Ground-roll removal Radial trace filtering: low pass 8 Hz subtracted from data (5) Offset regularization New offset intervals: 12.5 m (6) Residual statics Surface-consistent | (1) Pre-stack preparation Time-varying bandpass, Amplitude gain: spherical divergence Mute first arrivals (2) Pre-stack migration Kirchoff 2D time migration Aperture: 8.5 km Maximum migration dip angle: 70° (4) Mute and stack Post migration mute Stacking (5) Post-migration processing Time-variant bandpass filter Semblance filter Time-to-depth conversion