## Worksheet 1
Data Preparation
Data Extraction | vertical component
Data Read | SEG-Y, 3.0 s
Geometry Setup | crooked line, rectangular bin
Nominal CDP Spacing | 7.5 m
Trace Editing | bad traces removed
First-Break Picking | manual pick
Preprocessing Stage
Refraction Statics | 2-layer model, repl. vel. – 5 km s−1
Elevation Statics | floating datum
Spherical Divergence Correction | v2t function
AGC | 250 ms
Deconvolution | spiking – 150 ms/gapped – 150/24 ms
Notch Removal | 50/100 Hz
Airwave Mute | 330 m s−1
Linear Noise Removal | median filter, vel. – 2.8/3.0 km s−1
Bandpass Filter (BP) | 15-35-145-185 Hz
AGC | 250 ms
Refraction Mute | offset-based, 30 ms below first-arrivals
Coherency Enhancement | curvelet-denoising (input for KPreSDM)
NMO | constant velocity – 6 km s−1
Dip Moveout | constant velocity – 6 km s−1
Stacking and Migration
Stacking | sqrt normalization
FX-Deconvolution | 11 traces (100/30 ms window)
Final Datum | 300 m a.s.l.
Migration | Stolt (6 km s−1)
BP | 15-35-145-185 Hz
Time-to-depth Conversion | constant velocity – 6 km s−1
Data Export | SEG-Y format