## Worksheet 1
symbol | physical quantity | units | range/initial values
T | Temperature | °C | T∞ = 400°, Tor = 980°, Tob = 1200°
Tref | Reference Temperature (Eq. 6) | °C | Tref=1000
U | Velocity | m s−1 | –
x,y | Horizontal and Vertical coordinates | m | –
H | Domain size H×H | m | Hb=225, Hr = 750 m
D | Intrusion thickness D | m | Db=100, Dr = 300 m
α | Thermal expansion (Eq. 5) | K−1 | 3 × 10−5
ρ̃,ρref | Local and reference Densities (Eq. 5) | kg m−3 | 2300–3000
ρiS | crystal density of i (Eq. 5) | kg m−3 | ρrS=2700,ρbS=3000
ρiL | melt density of i (Eq. 5) | kg m−3 | ρrL=2300,ρbL=2800
ki | Thermal conductivity range i | Wm-1K-1 | 1–2
ko,kT | Thermal conductivity constants (Eq. 7) | Wm-1K-1, K−1 | 3, 0.002
L∗i | Latent heat of crystallization (Eq. 7) | J kg−1 | 3.5 × 105
Cpi,Cpo | Heat capacity in i (Eq. 7) | Jkg-1K-1 | Cpor=1200,Cpob=1000
μi=νi⋅ρi | Dynamic viscosity | Pa s | –
νi | kinematic viscosity | m2 s−1 | 0.5–1012, see test cases