## Worksheet 1
Acquisition parameters
Number of live channels | 2866 (fixed spread)
Receiver line interval | 240 m
Receiver interval | 30 m
Receiver type | Piezoelectric (vertical component)
Sampling rate | 1 ms
High-cut recording filter | Not applied during data merging
Number of source points | 1615
Source interval | 30 m
Source type | Vibroseis, 22 000 kg peak force
Sweep parameters | 20–160 Hz, +1 dB per octave, 20 s, 75 % drive level
Number of sweeps per source point | 2