## Worksheet 1
Processing step |  | Parameter
P1 | Trace editing
P2 | Vertical stacking for noise suppression
P3 | Geometry assignment | CMP spacing 1.25 m
P4 | True amplitude recovery | spherical divergence correction with 1-D velocity distribution
P5 | Minimum phase transformation | with adapted wavelet
P5a | Match filtering between MHV4P and ELVIS-7 source | for SL-2P only
P6 | Surface consistent spike deconvolution | type: spike, operator length 140 ms
P7 | Adaptive deconvolution (L2 norm spiking) | type: spike, operator length 80 ms
P8 | F-K filtering for near offsets | −100–100 m, to eliminate chevron patterns
P9 | Elevation static correction | datum 680 m, correction velocity 1400 m s−1
P10 | Two iterations of velocity analysis in combination with residual statics | Every 25th CMP
P11 | Automatic gain control | 250 ms window length
P12 | Normal moveout correction | 40 % stretch mute
P13 | Common-midpoint stacking | shift to final datum
P14 | Bandpass filtering | Ormsby filter, 50–60–170–190 Hz
P15 | F-X deconvolution | 80 ms window length, 40–450 Hz
P16 | Automatic gain control | 500 ms window length
P17 | Poststack FD time migration | angle
P18 | Bandpass filtering | Ormsby filter, 50–60–170–190 Hz
P19 | Automatic gain control | 500 ms window length
P20 | Time-to-depth conversion | smoothed velocity field