## Worksheet 1
Processing step |  | Parameter
S1 | Trace editing
S2 | Vertical stacking
S3 | Geometry assignment | CMP spacing 0.5 m
S4 | Surface-consistent corrections | in the source and receiver domains
S5 | Surface-consistent deconvolution | for sources and receivers
S6 | Bandpass filtering | time-variant Butterworth filter 400 ms: 30–40–100–120 Hz
S7 | Automatic gain control | 200 ms window length
S8 | Apply residual statics using brute stack
S9 | Several iterations of velocity analysis at a floating datum | guided by reflectors in the stacked section
S10 | Normal moveout correction at floating datum | 200 % stretch mute
S11 | Common midpoint stacking | shift to final datum
S12 | Automatic gain control | 200 ms window length