## Worksheet 1
Layer name | Lithology | Thermal conductivity (W m−1 K−1) | Radiogenic heat production (µW m−3)
Quaternary | 70 % sand, 30 % shale | Bulk values per lithotypes (mixed lithologies) based on Hantschel and Kauerauf (2009) and Dövényi and Horváth (1988), dependent on compaction and temperature, ranging between 1.4–2.4 | Bulk values per lithotypes based on Hantschel and Kauerauf (2009), dependent on compaction, ranging between 0.4–1.7
Upper Pannonian (Upper Miocene) | 50 % sand, 50 % shale
Lower Pannonian (Upper Miocene) | 30 % sand, 70 % shale
Neogene and Paleogene (pre-Pannonian) | 35 % sand, 35 % conglomerate, 15 % limestone, 15 % marl
Mesozoic carbonate | 30 % limestone, 60 % dolomite, 10 % sand | Bulk values per lithotypes (mixed lithologies) based on Hantschel and Kauerauf (2009), dependent on compaction and temperature, ranging between 2.7–3 | Bulk values per lithotypes based on Hantschel and Kauerauf (2009), dependent on compaction, ranging between 0.3–0.4
Upper crust | 100 % granite | Bulk values per lithotypes (Hantschel and Kauerauf, 2009), corrected for pressure and temperature (Chapman, 1986), ranging between 2–2.8 | Constant based on Hantschel and Kauerauf (2009), 1.4
Lower crust | 100 % granulite |  | Constant based on Hantschel and Kauerauf (2009), 0.5
Mantle lithosphere | 100 % peridotite | Bulk values per lithotypes (Hantschel and Kauerauf, 2009), corrected for pressure and temperature (Schatz and Simmons, 1972; Xu et al., 2004), ranging between 2.8–3.5 | Constant based on Hantschel and Kauerauf (2009), 0.02